## Tabelle1
Technical Questionnaire Pipe Statics
For a structural analysis we will charge CHF 190.-
1 |  | Structure
| 1.1 | Name of jobsite / location:
Planned execution date:
1.2
Company
Person in charge
Address
City / ZIP
Phone
Fax
E-Mail
2 |  | Type of pipe Streng
| 2.1 |  | DN |  | mm | SN |  | Length |  | m
| 2.2 |  | DN |  | mm | SN |  | Length |  | m
| 2.3 |  | DN |  | mm | SN |  | Length |  | m
| 2.3 | Andere:
3 |  | Verlegung
| 3.1 | Trench profile |  | acc. to SIA 190 / ATV A 127:
| 3.2 | Soffit |  | cover |  | m | width of trench |  |  | m
| 3.3 | Ground water |  | below trench |  | m | above trench |  |  | m
| 3.4 | Trench sheeting
Streng Swiss AG, Dielsdorferstrasse 21, CH-8155 Niederhasli
|  | T +41 44 852 33 33, F +41 44 852 33 34, info@streng.swiss | [5 empty] | www.streng.swiss
Technical Questionnaire Pipe Statics
Page 2
4 |  | Soil Parameters
| 4.1 | Excavated soil
| 4.2 | Trench bottom
| 4.3 | Foundation
| 4.4 | Backfill
| 4.5 | Compaction
| 4.6 | Width of soil | [6 empty] | kN/m³
Excavated soil: quality of the natural soil / excavated soil
Trench bottom: quality of the trench ground
Foundation (pipe covering): quality of the compacted filling (min. 30cm above soffit)
Backfill: quality of soil from pipe covering to ground level
Compaction: procedure of compaction at backfill
Density of soil: density of backfill above soffit (standard value = 18 kN/m³)
5 |  | Additional exposure
| 5.1 | Traffic
| 5.2 | Railway
| 5.3 | Additional surface load |  |  |  |  | kn/m²
Exposure is mainly limited to traffic loads.
Thus, we use standard values.
Minor road: low traffic rates, rural roads, agricultural use, occasional traffic, bicycles, etc.
Road: pipe is located below traffic zone (state roads, motorways)
Road curbside: The pipe is embedded at the curbside of the road
Additional surface load: single load within pipe area
Originator
Name
Phone
Date
| ! | Disclaimer: please note that we cannot take any guarantee for the pipe statics.
Our calculation can only be considered as a recommendation, the accuracy
of our calculations has to be proofed by an authorized engineer.
Streng Swiss AG, Dielsdorferstrasse 21, CH-8155 Niederhasli
|  | T +41 44 852 33 33, F +41 44 852 33 34, info@streng.swiss | [5 empty] | www.streng.swiss
Engineer
PP-HM
Others
U1 / V1
U4 / V4
no groundwater
yes ( Remove acc. to EN1610! )
no
compactable>=92%
cohesive soil
clay / turf
concrete
compactable>=92%
cohesive soil
clay / turf
concrete
compactable>=92%
cohesive soil
clay / turf
concreteconcrete
compactable>=92%
cohesive soil
clay / turf
none
in layers (0.3m)
ground level
Proctor 92%
standard value
standard gauge
narrow gauge
multiple track
one track
no traffic
minor road
road curbside
road
Contractor
HDPE