## Example
|  |  | 10x Genomics Single Cell Library |  |  |  |  | Doc CG000604
|  |  | Flow Cell Capacity Calculator |  |  |  |  | Rev A
Scope
Use this spreadsheet to calculate the total reads required to sequence a pool of 10x Genomics Single Cell libraries, and to select an Illumina platform and flow cell with sufficient read output. Select an appropriate Illumina reagent kit with enough cycles for the desired run configuration. Not all library types can be pooled and sequenced together. This calculator will NOT call out incompatibilities. Please refer to assay user guides and the 10x Genomics support website (10xgenomics.com/support) for recommended read depths per cell across each library type and for information on which libraries can be pooled together.
Required Information
1) Library IDs (up to 32 unique samples)
2) Targeted cells / sample
3) Library types (up to 5 unique types)
4) Required read depth per library type
Instructions
1) Fields in blue must be entered manually, though not all cells require a value.
2) Green cells are calculated automatically. Total reads (in millions) per sample and for the entire pool are shown.
3) Select a lane or full flowcell with sufficient read output. Four Illumina sequencers supported by 10x Genomics are shown with multiple flowcell options.
| Sample | Library ID | Targeted cells / sample | Desired read depth per library type |  |  |  |  | Total reads per sample (M)
|  |  |  | GEX | Antibody | CMO | TCR | Library type 5
| 1 | Glioblastoma 30k rep1 | 30000 | 50000 |  | 5000 |  |  | 1650
| 2 | Glioblastoma 30k rep2 | 30000 | 50000 |  | 5000 |  |  | 1650
| 3 | Glioblastoma 30k rep3 | 30000 | 50000 |  | 5000 |  |  | 1650
| 4 | Glioblastoma 30k rep4 | 30000 | 50000 |  | 5000 |  |  | 1650
| 5 | PBMC 5k rep1 | 5000 | 20000 | 5000 |  |  |  | 125
| 6 | PBMC 5k rep2 | 5000 | 20000 | 5000 |  |  |  | 125
| 7 | Mouse brain 10k rep1 | 10000 | 50000 |  |  |  |  | 500
| 8 | Mouse brain 10k rep2 | 10000 | 50000 |  |  |  |  | 500
| 9 | Mouse splenocytes 1k rep1 | 1000 | 20000 |  |  | 5000 |  | 25
| 10 | Mouse splenocytes 1k rep2 | 1000 | 20000 |  |  | 5000 |  | 25
| 11 | Mouse splenocytes 1k rep4 | 1000 | 20000 |  |  | 5000 |  | 25
| 12 | Mouse splenocytes 1k rep4 | 1000 | 20000 |  |  | 5000 |  | 25
13
14
15
16
17
18
19
20
21
22
23
24
25
26
27
28
29
30
31
32
[7 empty] | Total reads in pool (M) |  | 7950
|  |  |  | Instrument | Flowcell | Reads per lane (M) | Reads per flow cell (M) | Lanes required | Flow cells required
|  |  |  | NovaSeq 6000 | SP | 400 | 800 | 19.875 | 9.9375
[5 empty] | S1 | 800 | 1600 | 9.9375 | 4.9688
[5 empty] | S2 | 2050 | 4100 | 3.878 | 1.939
[5 empty] | S4 | 2500 | 10000 | 3.18 | 0.795
|  |  |  | NextSeq 2000 | P1 | Split lanes not supported | 100 | Split lanes not supported | 79.5
[5 empty] | P2 |  | 400 |  | 19.875
[5 empty] | P3 |  | 1200 |  | 6.625
|  |  |  | NextSeq 550 | High-output |  | 400 |  | 19.875
[5 empty] | Mid-output |  | 130 |  | 61.1538
|  |  |  | MiSeq |  |  | 25 |  | 318
Contact
support@10xgenomics.com
10x Genomics
6230 Stoneridge Mall Road
Pleasanton, CA 94588 USA
© 2022 10x Genomics, Inc. FOR RESEARCH USE ONLY. NOT FOR USE IN DIAGNOSTIC PROCEDURES.

## Calculator
|  |  | 10x Genomics Single Cell Library |  |  |  |  | Doc CG000604
|  |  | Flow Cell Capacity Calculator |  |  |  |  | Rev A
Scope
Use this spreadsheet to calculate the total reads required to sequence a pool of 10x Genomics Single Cell libraries, and to select an Illumina platform and flow cell with sufficient read output. Select an appropriate Illumina reagent kit with enough cycles for the desired run configuration. Not all library types can be pooled and sequenced together. This calculator will NOT call out incompatibilities. Please refer to assay user guides and the 10x Genomics support website (10xgenomics.com/support) for recommended read depths per cell across each library type and for information on which libraries can be pooled together.
Required Information
1) Library IDs (up to 32 unique samples)
2) Targeted cells / sample
3) Library types (up to 5 unique types)
4) Required read depth per library type
Instructions
1) Fields in blue must be entered manually, though not all cells require a value.
2) Green cells are calculated automatically. Total reads (in millions) per sample and for the entire pool are shown.
3) Select a lane or full flowcell with sufficient read output. Four Illumina sequencers supported by 10x Genomics are shown with multiple flowcell options.
| Sample | Library ID | Targeted cells / sample | Desired read depth per library type |  |  |  |  | Total reads per sample (M)
|  |  |  | Library type 1 | Library type 2 | Library type 3 | Library type 4 | Library type 5
1
2
3
4
5
6
7
8
9
10
11
12
13
14
15
16
17
18
19
20
21
22
23
24
25
26
27
28
29
30
31
32
[7 empty] | Total reads in pool (M) |  | 0
|  |  |  | Instrument | Flowcell | Reads per lane (M) | Reads per flow cell (M) | Lanes required | Flow cells required
|  |  |  | NovaSeq 6000 | SP | 400 | 800 | 0 | 0
[5 empty] | S1 | 800 | 1600 | 0 | 0
[5 empty] | S2 | 2050 | 4100 | 0 | 0
[5 empty] | S4 | 2500 | 10000 | 0 | 0
|  |  |  | NextSeq 2000 | P1 | Split lanes not supported | 100 | Split lanes not supported | 0
[5 empty] | P2 |  | 400 |  | 0
[5 empty] | P3 |  | 1200 |  | 0
|  |  |  | NextSeq 550 | High-output |  | 400 |  | 0
[5 empty] | Mid-output |  | 130 |  | 0
|  |  |  | MiSeq |  |  | 25 |  | 0
Contact
support@10xgenomics.com
10x Genomics
6230 Stoneridge Mall Road
Pleasanton, CA 94588 USA
© 2022 10x Genomics, Inc. FOR RESEARCH USE ONLY. NOT FOR USE IN DIAGNOSTIC PROCEDURES.