## ReadMe
|  |  | Chromium Connect | Doc | CG000435
|  |  | Single Cell 3' Gene Expression Input File | Rev | C
Scope
Use this spreadsheet to save and export your Setup selections (to a csv file) for the Single Cell 3' Gene Expression v3.1 assay on the Chromium Connect Instrument. If you have your own LIMS system, use CG000309 instead.
Associated Documents
| Refer to |  | Description
| CG000180 |  | Chromium Connect Instrument User Guide
| CG000286 |  | Chromium Next GEM Automated Single Cell 3' Reagent Kits v3.1 User Guide
| CG000309 |  | ChromiumConnect_SC3-GEX_InputSampleInfo_Template.csv
Required Information
| 1. | Run Parameters
| 2. | Sample IDs
| 3. | Sample Index choices
| 4. | Cell Count
| 5. | Expression Level
Considerations
| • | The experiment name cannot include any symbols.
| • | Sample Index rows A-D are not accessible by instrument gantry for samples ID5-ID8.
Contact
support@10xgenomics.com
10x Genomics
6230 Stoneridge Mall Road
Pleasanton, CA 94588 USA
© 2021 10X Genomics, Inc. FOR RESEARCH USE ONLY. NOT FOR USE IN DIAGNOSTIC PROCEDURES.

## SC3'-GEX_Input
Chromium Connect Single Cell 3' Gene Expression Input File ¦ 10xgenomics.com
After entering assay information below, click this button to autofill the LIMS file ----
Run Parameters | Selection | Notes (included in run logs) |  | Legend
ExperimentName | Sample Run |  |  | Blue | Enter info manually
Instruction Level | Standard |  |  | Light Blue | Drop-down menu
Sample Index Plate | Single |  |  | Red | Invalid Entry
GEM Check? | Yes
Mid-run QC? | Yes
qPCR Setup? | No
Pooling? | No
cDNA Cycles | 13
SI Cycles | 14
Number of Samples | 8
Sample Number | Sample ID | Sample Index (A1-H12) | Cell Count | Expression Level
ID1 | aaa | A1 | 500-6000 | High
ID2 | bbb | B1 | 500-6000 | High
ID3 | ccc | C1 | 500-6000 | High
ID4 | ddd | D1 | 500-6000 | High
ID5 | eee | E1 | 500-6000 | High
ID6 | fff | F1 | 500-6000 | High
ID7 | ggg | G1 | 500-6000 | High
ID8 | hhh | H1 | 500-6000 | High
| ≤ 32 characters/ symbols/spaces | Rows A-D not accessible for ID5-ID8
Export Data to csv

## ComboBoxes (hidden)
Samples | Yes/No | Cell Count | Expression | cDNA Cycles | SI Cycles | Instruction Level | SI Plate | ProtectPassword |  | Colors
1 | Yes | < 500 | High | 13 | 14 | Standard | Single | 10xuser
2 | No | 500-6000 | Low | 12 | 12 | Advanced | Dual
3 |  | > 6000 |  | 11 | 10 | Expert
4 |  |  |  |  | 8
5 |  |  |  |  | 6
6
7
8
CSV Headers
SAMPLEPARAMETERS | SAMPLENAME | SIINDEX | VOLUME | CELLCOUNT | EXPRESSIONLEVEL | CYCLES | USERDEFINED1 | USERDEFINED2 | USERDEFINED3 | USERDEFINED4 | USERDEFINED5 | USERDEFINED6 | USERDEFINED7 | USERDEFINED8
RUNPARAMETERS | SELECTION