## Readme
Chromium Connect Pooling Worksheet CG000156 Rev A
Use this spreadsheet to calculate the library dilutions and volumes required to assemble a final library pool for sequencing using component libraries generated from the Chromium Connect Instrument.
For complete protocols, consult the Chromium Connect Instrument User Guide (CG000180) and the Chromium Next GEM Automated Single Cell 3' Reagent Kits v3.1 User Guide (CG000286)
This spreadsheet requires the following information for each library: | 1. Library IDs
2. Average Library Size (bp)
3. Library Concentration (nM)
4. Cells/sample
5. Reads/cell
Enter the information above into cells highlighted in blue for each library in the "Chromium Connect Library Pool" tab. Enter the targeted concentration and volume of the final library pool.
The "Example Library Pool" tab has example data to demonstrate what final dilutions and volumes may look like.
To ensure that volumes adhere to conditions mentioned at the top of the sheet, manually adjust the Dilution Factor for each library using whole integers (1-10).
Other values in red font may need adjustment to achieve final volumes that adhere to all conditions.
If final volumes are do not adhere to conditions, adjust Target Pool Concentration, Target Pool Volume, Dilution Factor, Cells/sample, or Reads/cell.
Input values in green boxes onto the Chromium Connect touchscreen.
To omit a sample from analysis, enter "0" in the Reads/cell column.
Contact:
© 2020 10X Genomics, Inc. FOR RESEARCH USE ONLY. NOT FOR USE IN DIAGNOSTIC PROCEDURES. |  | support@10xgenomics.com
10x Genomics
6230 Stoneridge Mall Road
Pleasanton, CA 94588 USA

## Chromium Connect Library Pool
CG000156 Rev A
Conditions: | Final Transfer Volume must be between 3-20 µl
Target Library Pool Volume must be between 50-300 µl
Dilution Factors must be integers between 1-10
|  | Target Library Pool Concentration |  | nM
|  | Target Library Pool Volume |  | µl
Intermediate Dilution on Deck
Library ID | Average Library Size (bp) | Prorated Size | Library Concentration (nM) | Dilution Factor | Working concentration (nM) | Cells/ sample | Reads/cell (enter "0" to omit sample) | Reads/sample | Fraction of Total Pool Reads | Individual Library Concentration (nM) | Library Dilution Volume (µl) | Diluent Dilution Volume (µl) | Total Volume (µl) | Final Transfer Volume (µl)
|  | #DIV/0! |  | 1 | 0 |  |  | 0 | #DIV/0! | #DIV/0! | 0 | 0 | 0
|  | #DIV/0! |  | 1 | 0 |  |  | 0 | #DIV/0! | #DIV/0! | 0 | 0 | 0
|  | #DIV/0! |  | 1 | 0 |  |  | 0 | #DIV/0! | #DIV/0! | 0 | 0 | 0
|  | #DIV/0! |  | 1 | 0 |  |  | 0 | #DIV/0! | #DIV/0! | 0 | 0 | 0
|  | #DIV/0! |  | 1 | 0 |  |  | 0 | #DIV/0! | #DIV/0! | 0 | 0 | 0
|  | #DIV/0! |  | 1 | 0 |  |  | 0 | #DIV/0! | #DIV/0! | 0 | 0 | 0
|  | #DIV/0! |  | 1 | 0 |  |  | 0 | #DIV/0! | #DIV/0! | 0 | 0 | 0
|  | #DIV/0! |  | 1 | 0 |  |  | 0 | #DIV/0! | #DIV/0! | 0 | 0 | 0
|  | #DIV/0! |  |  |  |  | Total Reads | 0 | #DIV/0!
Pro-rated size (bp) for pool level quantification
[11 empty] | Total Sample Volume = |  |  | 0
Dilution Table - Do Not Modify
Dilution Factor | Library Dilution Volume | Diluent Dilution Volume | Total Volume | [7 empty] | Pool Diluent Volume = |  |  | 0
1 | 0 | 0 | 0
2 | 10 | 10 | 20
3 | 7 | 14 | 21 | [7 empty] | Input values in the green boxes onto the Chromium Connect touchscreen.
4 | 5 | 15 | 20
5 | 5 | 20 | 25
6 | 5 | 25 | 30
7 | 5 | 30 | 35
8 | 5 | 35 | 40
9 | 5 | 40 | 45
10 | 5 | 45 | 50

## Example Library Pool
CG000156 Rev A
Conditions: | Final Transfer Volume must be between 3-20 µl
Target Library Pool Volume must be between 50-300 µl
Dilution Factors must be integers between 1-10
|  | Target Library Pool Concentration | 5 | nM
|  | Target Library Pool Volume | 100 | uL
Intermediate Dilution on Deck
Library ID | Average Library Size (bp) | Prorated Size | Library Concentration (nM) | Dilution Factor | Working concentration (nM) | Cells/ sample | Reads/cell (enter "0" to omit sample) | Reads/sample | Fraction of Total Pool Reads | Individual Library Concentration (nM) | Library Dilution Volume (µl) | Diluent Dilution Volume (µl) | Total Volume (µl) | Final Transfer Volume (µl)
PHX309_1-1 | 428 | 53.5 | 15.2 | 1 | 15.2 | 5000 | 60000 | 300000000 | 0.125 | 0.625 | 0 | 0 | 0 | 4.1118
PHX309_1-2 | 436 | 54.5 | 40 | 2 | 20 | 5000 | 60000 | 300000000 | 0.125 | 0.625 | 10 | 10 | 20 | 3.125
PHX309_1-3 | 455 | 56.875 | 14.0948 | 1 | 14.0948 | 5000 | 60000 | 300000000 | 0.125 | 0.625 | 0 | 0 | 0 | 4.4343
PHX309_1-4 | 444 | 55.5 | 60 | 3 | 20 | 5000 | 60000 | 300000000 | 0.125 | 0.625 | 7 | 14 | 21 | 3.125
PHX309_1-5 | 433 | 54.125 | 5 | 1 | 5 | 5000 | 60000 | 300000000 | 0.125 | 0.625 | 0 | 0 | 0 | 12.5
PHX309_1-6 | 427 | 53.375 | 15.8486 | 1 | 15.8486 | 5000 | 60000 | 300000000 | 0.125 | 0.625 | 0 | 0 | 0 | 3.9436
PHX309_1-7 | 429 | 53.625 | 4 | 1 | 4 | 5000 | 60000 | 300000000 | 0.125 | 0.625 | 0 | 0 | 0 | 15.625
PHX309_1-8 | 428 | 53.5 | 14.803 | 1 | 14.803 | 5000 | 60000 | 300000000 | 0.125 | 0.625 | 0 | 0 | 0 | 4.2221
|  | 435 |  |  |  |  | Total Reads | 2400000000 | 100%
Pro-rated size (bp) for pool level quantification
[11 empty] | Total Sample Volume = |  |  | 51.0868
Dilution Table - Do Not Modify
Dilution Factor | Library Dilution Volume | Diluent Dilution Volume | Total Volume | [7 empty] | Pool Diluent Volume = |  |  | 48.9132
1 | 0 | 0 | 0
2 | 10 | 10 | 20
3 | 7 | 14 | 21 | [7 empty] | Input values in the green boxes onto the Chromium Connect touchscreen.
4 | 5 | 15 | 20
5 | 5 | 20 | 25
6 | 5 | 25 | 30
7 | 5 | 30 | 35
8 | 5 | 35 | 40
9 | 5 | 40 | 45
10 | 5 | 45 | 50