## Cover Page
5. Protocol. Batch Pasteurizer and Cooker Validation
Issue Date: 30 Sep-2020 (R00)
Supersedes: N/A
This guidance document was developed to assist the validation of heat treatment step of batch processes (including dairy). In this guidance, some requirements covering the design of the equipment (vat/batch pasteuriser) and information regarding data recorder/logger are also included. As a guidance document, previous studies, simulations and existing validation protocols not identical to what is described in this document will be considered as long as the outcomes are expected to be similar.
This document can be applied for the following CCPs:
Model 06: Fillings and Sauces Heat Treatment (low Aw)
Model 23: Fruit fillings and sauce heat treatment low pH
Model 32: Meat Cooking Batch
Model 37: Milk Heat treatment
Model 46: Ultra Pasteurized extended shelf life heat treatment
Model 47: Pasteurization Batch
Model 51: Process Cheese Cook
Model 52: Product Cook
Model 58: Product Cook - Nonfat based products
Model 71: Salted Egg Processing
Revision Log:
Date Revised: | Supersedes: | Summary of Revision:
30 Sept 2020 (R00) | --- | New Validation document.

## General Instructions
General Instructions
There are seven additional sections (I - VII) to be completed and an section XIII for attachments and in section X there is a validation flowchart summarising the process.
Sections I, III, IV, V, VI, VII : Shall be completed regardless of whether the batch process is for non-dairy or dairy product.
Section II - Design Evaluation (Dairy only): Shall be completed only if the batch process is for dairy products.
Section V (Record): A graph showing the result of the temperatures recorded can be added in this section.
Section IV (Vat Drawing) - If there is no formal drawing of the vat, an identification of the main features of the batch pasteuriser is required.
Section IX for the calculation of the equivalent pasteurisation time and temperature
Please answer all questions and provide further explanation in the comments section as requested
N/A = Not Applicable, comment required

## I-Design evaluation (general)
BATCH PASTEURISER VALIDATION (GENERAL - INCLUDING DAIRY)
Section 1
Supplier Details |  | Name of the supplier
Location:
Address :
Specifications |  | Number of Pasteuriser:
Pasteuriser Make:
Serial number of the equipment / Plant identification Number
Installation details (New Installation/Installation year)
Validation details |  | Last Validation date
Any change in parameters or design since last Validation (if yes please provide details)
Process and Product information |  | Material pasteurised: List all products
Product composition
Relevant information of the material pasteurised (Aw, pH, fat content, etc)
Particle size of the material pasteurised. An increase in time and temperature may be required when particles > 0.64cm (0.25in) in all 3 dimensions are added e.g. meat, vegetables. The necessary increase has to be assessed based on particle size and heat penetration
Current Time Temperature used |  | Critical time and temperature
Reference for validation (time and temperature)
Production time and temperature
Is same time and temperature used for all the recipe's pasteurised .
Section 2-Pasteuriser Design
|  | Particulars | Details | Comments, if any
| Batch Tank | Capacity of the batch tank ?
Does batch tank comply with sanitary design requirements ?
Heating source for the water (gas, electricity, separate Plate Heat Exchanger (PHE)). Do the vessel and jacket configuration ensure appropriate control and homogeneity of temperature?
Detail of control of heating medium (Temperature control)
Confirmation of type of temperature probes used (PT100, Thermocouple?)
Is there a method of ensuring that the outlet valve for pasteurised product is closed before filling of the holding vessel can commence. This ensures that no unpasteurised product passes forward from the batch tank prior to pasteurisation.
Is there any threads in the product material zone? This should be avoided, unless it is possible to create a tight enough bond to prevent the entrance of product into the threaded area.
Controls automatically managed
Controls manually managed
Discharge of the material(Manual/Automatic)
Does the pipeline between the inlet valve and the vat slope to assure free drainage to the vat?
Conditions which reset batch timer to zero e.g. • Low Product temperature • Agitator failure
| Process Description | Routine batch size
Maximum batch size
Minimum batch size
Weight management automatically/manually
Total process time
Number of batches made per day
| PHE & pressure differentials | Does the site have a PHE with a cooling section in place ?
If product to water what are the safety systems in place to avoid cross contamination risk? Is the pressure in the cooling system monitored and recorded?
How is the pressure differential maintained ?
How is the pressure differential monitored ? Provide details of location of pressure monitoring devices/pressure transmitters .
Is the pressure difference at least 0.5 bar?
Frequency of leak test of gasket and plates and method of verification of leak ?
What is the medium used in cooling section ? Chilled water /or other media?
In case water is used for cooling, is the water treated ?
What is the frequency of monitoring of the water quality and acceptance criteria ?
| Temperature probe | Is the temperature sensor in direct contact to the product or the temperature probe is inside a pocket?
Is the temperature sensor removable for calibration purpose?
Location of the temperature probe
Temperature sensor accuracy tests of product temperature probe.
Temperature sensor accuracy tests of indicating/check temperature probe.
Is the difference in the temperature between indicator and recorded less than 0.5 deg C?
| Recording device | Is there a continuous data recording for the pasteuriser ?
What is the type of data recording device ?
What are the parameters currently monitored ?
Temperature
Time
Pressure differential (if applicable)
Others if any
Is the recorder connected to a backup to avoid disruption during powder failure ?
Recording of Temperatures and any other critical Food Safety variables. Chart recorder or manual recording.
In case of chart recorder is following criteria met
a)The chart range shall be less than 20 deg C including 5 deg above and below the temperature setpoint.
b)Chart graduation shall not be more than 1 deg C represented by spacing of less than 2mm
d) The time intervals shall be represented by lines with spacing not more than 15 minutes and separated by not less than 6mm by temperature at the temperature setpoint.
| Pasteurised product storage | Temperature & time of pasteurised product storage?
In case the storage tanks for the pasteurised product is stored in the raw product area, is the vent in the tanks adequately filtered ?
| Raw Product | Is there any possibility for raw product to contaminate pasteurised product ? E.g. The raw product feeding line contaminating the outlet line downstream to the batch pasteuriser. The raw product line shall be totally separate from the pasteurised product line.
Check drainage and cleaning of raw product supply system. Look for areas where CIP drainage of raw pipework equipment will not contaminate treated product environment or the product itself.
| CIP | CIP Systems shall be present to ensure proper cleaning and sanitation of equipment and storage tanks. (if applicable)
Are all the loops of equipment's and pipework included in the CIP circuit ?
Brief detail about the CIP process /steps and frequency
Is CIP System capable of controlling the CIP Step time, achieve temperature and concentration as per recipe requirement ?
What is the frequency of spray ball cleaning ? Is the spray balls adequately cleaned during CIP process
Is CIP validated ? Date of Validation ?
Section - 3
|  | Particulars | Frequency Recommended/Monitoring | Current practice
Technical Details | Monitoring and Recording | Temperature difference between recording and indicating device | Daily/Continuous
|  | Pressure difference to verify that pressure is 0.5 bar higher on product side compared to service water side | Daily/Continuous
|  | Pasteurisation records - time and temperature | Daily/Continuous
|  | Temperature of raw product (if relevant) | Daily/Continuous
|  | Temperature of pasteurised product | Daily/Continuous
|  | CIP | Each cycle
Section - 4
|  | Particulars | Frequency & Method | Last Validation /evaluation date
Technical Details | Calibration & monitoring | Temperature probes
Conductivity meter (if applicable)
Pressure monitoring devices
Leak test for gaskets and pumps
Leak test for PHE plates (if applicable)

## II- Design eval. (dairy only)
BATCH PASTEURISER EVALUATION (DAIRY ONLY)
Section 5
Current Time temperature used |  | Critical time and temperature (including air space temperature)
Reference for validation (time and temperature)
Production time and temperature (including air space temperature)
Is same time and temperature used for all the recipe's pasteurised .
Section 6- Dairy Pasteuriser Design
|  | Particulars | Details | Comments, if any
Confirmation of type of temperature probes used (PT100, Thermocouple?) Including air space temperature probe
Are the covers constructed so as to prevent the entry of contamination, including liquids on the outside of the cover?
Is there a drip shield fitted on the agitator shaft that can be easily and readily dismantled to permit cleaning of its entire surface? This is necessary to protect against the entrance of contaminants into the pasteuriser through the space around the agitator shaft.
Does the heating jacket or vat insulation extend above the dairy material liquid level?
Is the inlet line removed from the holding vessel or otherwise disconnected? This is to ensure that leakage of raw product into the holding vessel cannot occur after heat treatment commences.
Conditions which reset batch timer to zero e.g. • Low Product temperature • Low air Space temperature • Agitator failure
| Air Space Heating | Each vat shall be provided with a means of heating the air space above the dairy material to at least 3ºC higher than the minimum pasteurising temperature during the entire holding period. What is the means of heating the air space applied (steam, air heat gun) ?
Is there a temperature indicator fitted to measure the temperature of the air space?
When a vat is used exclusively for the pasteurisation of dairy materials at an elevated temperature above the minimum pasteurisation temperature, producing an air space temperature of 3°C or more above the minimum pasteurisation temperature, the air space heater is not required.
| Temperature probe | Calibration of air space temperature probe
| Recording device | What are the parameters currently monitored ?
Temperature
Time
Air space temperature
Pressure differential (if applicable)
Others if any
Is the recorder connected to a backup to avoid disruption during powder failure ?
Recording of temperatures and any other critical Food Safety variables. Chart recorder or manual recording.
In case of chart recorder are following criteria met
a) The chart range shall be less than 20 deg C including 5 deg above and below the temperature setpoint.
b) Chart graduation shall not be more than 1 deg C represented by spacing of less than 2mm
d) The time intervals shall be represented by lines with spacing not more than 15 minutes and separated by not less than 6mm by temperature at the temperature setpoint.
| Raw Milk | What are the incoming raw milk storage acceptance criteria ? Physical, chemical and biological hazards (including spoilage microorganisms).
What is the time and temperature of storage of raw milk before pasteurisation ?
What are the action plans in case of deviations observed during the time and temperature of storage ?
Section - 7
|  | Particulars | Frequency Recommended/Monitoring | Current practice
Technical Details | Monitoring and Recording | Temperature difference between recording and indicating device | Daily/Continuous
|  | Pressure difference to verify that pressure is 0.5 bar higher on product side compared to service water side | Daily/Continuous
|  | Pasteurisation records - time and temperature (including air space temperature) | Daily/Continuous
|  | Temperature of raw milk | Daily/Continuous
|  | Temperature of pasteurised milk | Daily/Continuous
|  | CIP | Each cycle

## III - Validation
BATCH PASTEURISER VALIDATION (GENERAL INCLUDING DAIRY)
Section 8
Comments
Scope and Purpose Validation | What is the desired outcome?
Hazard identification - what is the hazard being considered
Model reference
Regulatory limits
Competencies | Person responsible for the validation (including external or in house technical expert)
Is it necessary to train personnel on the process line prior to starting validation?
Criteria against which effectiveness will be determined | Regulatory or operator defined limit
Trial Design | Temperature distribution test across the volume of water. • Identify possible cold spots within the batch system. • Establish frequency of readings of various locations within the heat treatment system. • Is it within 0.5oC across the batch vessel.
If it is not possible to test and check the coldest spot within the batch system, due to difficulties when placing different temperature sensors, an alternative solution shall be considered, including validation using equipment supplier data or computer simulation. e.g. moisture measurement to check homogeneity
Run the trial in water and check if the pasteuriser set-up is able to achieve the required time and temperature (including the minimum head space temperature). The trial can be run with product, but the product disposition needs to be defined in advance. (Refer to Sheet "Record")
Test the alarms (if applicable) for temperature below the setpoint and head space temperature below the set point.
Test what happens if the agitator stops working or if the cover is opened during pasteurisation.
Number of trials conducted (Minimum 3 separate batches/runs in worst case scenario)
Best case scenario evaluated
Worst case scenario evaluated
Any assumptions made
Product disposition | How the product resulting from the trials is to be disposed
Results | - Overview of the data collected - Analysis of the data
Conclusion | - Have the desired outcomes been achieved ? - Does the evidence support the conclusions made? If not, the trial design needs to be adapted.

## IV -Trial Result
Section 9
| Trial 1 | Trial 2 | Trial 3
Trial date
Batch size used
Volumetric qty
Temperature of the jacketed water/steam(In case of steam pressure to be verified)
Maximum Temperature
Minimum Temperature
Temperature above which the discharge opens (In case of automatic)
Is Average difference in temperature from the reference and test probes

## V- Record
Batch Pasteuriser Simulated Time - Temperature Measurement
Time and Temperature of simulated batch run
Time | Recording Probe Reading (°C) | Indicating Probe Reading (°C) | Air Space Probe Reading (°C)

## VI - Pasteuriser P&ID
ATTACH THE BATCH PASTEURISER P&ID

## VII - Vat Drawing
DRAWING OF THE BATCH PASTEURISER SHOWING: Agitator location Product temperature probe Location of the coldest spot Air space temperature probe (only for dairy)

## VIII - Attachments
Attachments

## IX - Equiv. Time and Temp Calc
The following thermal process equation may be used to calculate equivalent time/temperatures (critical limits) when actual temperatures applied are different than those stated in the CCP Models:
| F | = | FR X 10
| T | = | actual applied temperature
| F | = | the time required at actual applied temperature T
| FR | = | the time required at given TR (i.e. the time/temp. stated in Model CCP)
| z | = | the z-value is the increase/decrease in temperature required to decrease/increase time by a factor of 10 (see z-value in Model CCP)
Calculator
|  |  | TR | FR | z | T | F
|  |  | Temperature stated in model CCP | Time required at given TR (stated in model CCP) | z-value stated in CCP model | Actual applied temperature | Time required at actual applied temperature
|  |  | 82.2 | 1.2 | 7.1 | 85 | 0.48397 | 1.9359 | 10 mts
The above calculator can be applied for following CCPs :
|  |  | Model 6 | Model 47
|  |  | Model 9 | Model 48
|  |  | Model 10 | Model 51
|  |  | Model 23 | Model 52
|  |  | Model 25 | Model 58
|  |  | Model 32 | Model 60
|  |  | Model 37 | Model 61
|  |  | Model 38 | Model 65
|  |  | Model 40 | Model 69
|  |  | Model 46 | Model 71
((𝑇𝑅−𝑇))/𝑍

## X - Validation flowchart (hidden)
Reference: Guidance Document "What is 'Validation'?"- New Zealand- Ministry for Primary Industry- 22/09/2017

## Sheet3 (hidden)
Management of flow: master pump or flow meter | Temperature Recording Device | Flow Diversion Design Type | Holding tube diameter type | Holding Tube slope |  | Location of FDV | FDV Position
Master pump | Temperature chart | Primary valve | Consistent | Upward | Yes | Holding tube oulet
Flow meter | Digital Recording Device | Secondary valve | Variable | No slope | No | Regnerator/Cooling section
Combination of primary and secondary valve
Mix proof valve

## Unit Conversion Tab (hidden)
| kL/h | L/hr | m³/s | m | cm | mm | dm
Flow rate |  | 0 | 0
Diameter | - | - | - |  | 0 | 0 | 0
| m | cm | inches | mm
Length | 1 | 100 | 39.3701 | 1000 |  |  |  | Length | cm | m
Diameter | [7 empty] | Diameter | dm | m3/s
Distance | [7 empty] | Distance | Inches | m3
| Flow rate | Discharge | [5 empty] | Flow rate | mm | kg/m3
Inches |  | L/min | [5 empty] | Volume | L/min | kg/m-s
Cm |  | L/hr | [5 empty] | Density | L/sec
mm |  | m3/s | [5 empty] | Viscosity | L/hr
L
g/ml
cP

## Sheet2 (hidden)
Distance |  |  | Flow rate
60 | = | 0.06 |  | = | 0
mm |  | m | L |  | m³
Discharge
20000 | = | 0.0055556
L/hr |  | m³/s

## Sheet8 (hidden)
|  | Unit | Value | Source
| Length of holding tube (m) |  |  |  |  | water | 1
| Diameter of holding tube (m) |  |  |  |  | Fat | 0.93
| Density of product (kg/m³) |  |  |  | by formula | Protein | 1.346
| Viscosity of product (kg/ms) |  |  |  | Given by supplier | Lactose | 1.666
| Flow rate (m³) |  |  |  |  | Ash | 4.12
| Distance between temperature recorder and Divert value (m) |  |  |  |  | SNF | 1.616
Reaction time to activate divert value (s)
| Distance between indicator and recorder (m) |  |  |  |  | Density of ice cream = 100/ ((%fat/0.93)+((%sugar+%SNF+%stabilizer)/1.58)+(%water/1))
| Minimum critical temperature (°C) |  |  |  | Consider calibration error | Range - 1.05-1.12
Design | Number of ports available
Velocity (m/s)
| Length of the pipe | 25 | m
Q | Discharge | 20000 | m³/s |  |  |  | Density
d | Diameter | 10 | m |  |  |  | Cow milk | 1.028-1.030
a= 3.14d2/4 | Pipe cross section area | 78.5 | m2 |  |  |  | Buffalo milk | 1.030-1.032
V = Q/a | Theoretical velocity | 254.7771 | m/s |  |  |  | Cream | 0.98
[7 empty] | Butter | 0.93
| Density of liquid | 1032 | kg/m3 |  |  |  | Ghee | 0.91
| Viscosity | 10 | kg/m-s
| RN | 262929.9363 | no units |  | For turbulent flow (10⁴)- 0.77
| Log RN |  |  |  | For turbulent flow (10^5)- 0.83
E | Efficiency factor, E | 0.83 |  |  | For laminar - 0.5
Vmilk/Vwater | Flow rate ratio, r | 0.8
| Pipe volume | 1962.5 | m3
| Holding time | 0.098125 | s
| Length of pipe | 37.6506 | m
| Salt test (theoretical) | 0.098125 | s
| Salt test (in milk) | 0.081012 | s

## Density calculation (hidden)
Density (g/ml)
Cow milk | 1.028-1.030
Buffalo milk | 1.030-1.032
Cream | 0.98
Butter | 0.93
Ghee | 0.91
Specific gravity
water | 1
Fat | 0.93
Protein | 1.346
Lactose | 1.666
Ash | 4.12
SNF | 1.616
Density of ice cream | #DIV/0!