## Validation Protocol
| Issue Date | 10 Dec 2021 (R01)
| Supersedes: | 15 May 2020 (R00)
5. Protocol. Validation for M.D., X Ray | Chapter 5 | Page 1
Purpose:
This document is intended to provide a validation protocol to be used for validating new extraneous matter control devices used for consumer protection, to determine its true capability measured by its Probability of Detection (POD) and its False Reject Rate (FRR) for the product matrix and the line speed. It is set to demonstrate that detection equipment is capable of detecting and rejecting the contaminant in repeatable manner and at highest possible sensitivity (lowest possible test pieces size). It may be used as documented evidence of the validation and retained as part of the plant HACCP documentation.
Scope: This document can be used for single pack, in-line horizontal checking bulk product, throat or gravity fall Metal Detectors and X-Ray.
Frequency:
1. Prior to first production/ commercialization, ideally during installation; 2. Post major modification of repairs; 3. Major change in the product intrinsic properties that influence the sensitivity of the device; 4. Device with bad performance eg. increased FRR
Pre-requisites: 1. The equipment is set up at its optimal settings according to supplier specification and in compliance with QP test piece types and size. 2. Test piece sizes are available in 3 different sizes per type and size smaller than defined size by MD/X-Ray manufacturer as per MDLZ QP and equipment specification (example step 0,2mm). 3. The personal performing the validation should be trained; in case of external equipment supplier, also : certified.
Definitions:
* FRR - (False Reject Rate) FRR is the quotient percentage of identification instances in which false rejection occurs. This can be expressed as a fraction (# of false rejects / # of correct rejects).
* POD - (Probability of Detection) The likelihood, expressed as a percentage, that an instrument or piece of equipment completing a measuring task against predefined parameters will detect a given particle size contaminant at a given inspection speed.
Instructions: Part A : Design This is to confirm product and hazard to control with the Detection device type, and placement within the Production process, and the origin design of the device. This document should be updated in case of change which will impact design examples not limited to new material passing through the device, increased throughput, product characteristics.
Part B : Establish right sensitivity (minimum test piece size capable of detection) 1. Ensure detector is set at optimal settings for normal operation and the rejection device is functioning; 2. Start with target piece on which MD was ordered (order should be within recommended sensitivity as per QP); 3. Pass through the metal detector or X-Ray 10 times each test piece sample, placed on/in a product/product flow; Record each result in validation report. Example: Yes = Detected& Rejected 4. If you have even one "No" on when passing the largest pieces (1,5mm Fe; 2,00mm non Fe and 2,5mm SS) readjust the settings and repeat the first part of the validation exercise from step 1. Ensure you are running the device on the best possible sensitivity. 5. If all 10 passes are successful (= Yes) pass a smaller test piece per time size 10 times (example: go down with step 0,1mm or 0,2mm for each contaminant); 6. Once you qualify the MD/X-ray with the smallest piece size per each contaminant, giving 10 successful detections& rejections (= Yes) you can continue with the second part of the validation;
Part C: Determine POD and FRR (with standard product flow) 7 Add 20 pieces from the smallest test contaminant, evenly distributed in X quantity of foreign body free product and use standard line speed and product flow. - For bulk X can be determined : Identify the finished product weight (gms or kg) in each SKU. Multiply FP product weight by the number of pieces packed(example 200-2000 pieces/kg); See examples the end of this page. - For packed product: use 200 - 1000 good product; Alternative place 20 targeted contaminants in min 200 good packages/bulk product; 8. When 20 contaminants are successfully detected and rejected =20 "Yes" calculate the False Reject Rate and Probability of detection using "FRR and POD Report" sheet; 9. If result does not meet 100 % POD or is above 0,1% FRR readjust the settings and return to Part A step 1.
Example 1 for POD and FRR calculation for gravity MD For packaging of 1 kg -to define quantity of product to pass trough the device multiply 1kg X 200 = 200kg then add 20 samples in 200kg of bulk product and pass through the detection device. Example 2 for POD and FRR calculation for gravity MD: The multiplication factor can be taken anything between (200 – 2000); In case of 40 g pack of FP we can take the product quantity between ( 0,040*200 = 8 Kg) to (0,040*2000 =80 Kg) to establish product quantity to run validation; Example 3 for POD and FRR calculation for horizontal bulk MD: Consider number of rejects. Consider each opening as a rejection of a product and measure the weight of a rejection, this will be the unit of product. Ex 3 kg = 1 unit of product. Evaluate how much is produced in this line on a production day. Production units are obtained.

## Part A-Design
|  | Issue Date | 10 Dec 2021 (R01)
|  | Supersedes: | 15 May 2020 (R00)
5. Protocol. Validation for M.D., X Ray |  | Chapter 5 | Page 2
SECTION 1
Line &Product Details | Date :
Production line identification details
Type of product passed through Detection Device(Packed /Unpacked)
Product category
Product variant
Product packaging details with grammages
SECTION 2
Hazard Identified | Hazard identified
Hazard characterization
Level of control necessary
Model reference
SECTION 3
X-RAY Details | Make of Detection Device
Serial number of the equipment
Model number as per the company make
For X Ray - Type of beam setting(Vertical,Horizontal)
Installation details (New Installation/Installation year)
X-RAY and Line setting details | Tube Voltage
Tube current
Tube length and margin
Product entry tunnel size
Controls automatically managed
Controls manually managed
Alarms with monitoring/recording frequency
Connections on the tank(compressed air)
Product entry tunnel size
Connections on the tank(compressed air)
Worst Case Feed Rate (Max Line Speed)
Actual Feed Rate
Designed - Sensitivity (Min) Fe
Designed - Sensitivity (Min) N.Fe
Designed - Sensitivity (Min Aluminium)
Designed - Sensitivity (Min) SS
Designed - Sensitivity (Glass Contaminant)
Designed - Contaminant (PTFE Contaminant)
Defined filter valuesetting (Small medium big)
Ejection Details | Rejection type
Rejection conveyer speed
Delay time second and milliseconds
Delay length ( Length between detection & rejection)
Air pressure range for ejection
Air pressure interlock
Powerback up /Controls during power failiure
Bin full indicator controls
SECTION 4
Validation detail | Contaminant used
Sizes of contaminant
Certificate for tracebility of contaminant
Best case scenario evaluated
Worst Case scenario evaluated
Brief Description on Validation
Food Safety Comments

## Part B - Validation Report
|  |  | Metal Detector/ X Ray VALIDATION REPORT PART B | [8 empty] | Issue Date |  | 10 Dec 2021 (R01)
|  |  | (EVALUATING SENSITIVITY) GRAVITY FALL/ HORIZONTAL (including bulk) Metal Detector | [8 empty] | Supersedes: |  | 15 May 2020 (R00)
[12 empty] | Chapter 5 |  | Page 3
Factory | [6 empty] | Manufacturing Line
Product | [6 empty] | Last validation date or state First validation
Test piece used Metal Types | [6 empty] | Reason for validation/ re-validation
Test piece types/ sizes used | [6 empty] | Speed of the line
Date of Validation Part B
| No. Of Passes | Test piece type |  | Stainless Steel | Test piece type |  | Non Ferrous | Test piece type: |  | Glass | Test piece type…………………... |  |  | Comments, if any
|  | 1.5 mm | 1,2 mm | 1.00mm | ……...mm | ……...mm | ……...mm | ……...mm | ……...mm | ……...mm | ……...mm | ……...mm | ……...mm
First part of Validation protocol | 1 | Yes
| 2 | No
| 3 | Yes
| 4 | Yes
| 5 | Yes
| 6 | Yes
| 7 | Yes
| 8 | Yes
| 9 | Yes
| 10 | Yes
Second part of Validation protocol | 11 | N/A
| 12 | N/A
| 13 | N/A
| 14 | N/A
| 15 | N/A
| 16 | N/A
| 17 | N/A
| 18 | N/A
| 19 | N/A
| 20 | N/A
| 21 | N/A
| 22 | N/A
| 23 | N/A
| 24 | N/A
| 25 | N/A
| 26 | N/A
| 27 | N/A
| 28 | N/A
| 29 | N/A
| 30 | N/A
Yes = Detected& Rejected
No= Detected & Not Rejected or Not Detected & Not Rejected
N/A= test was not done

## Part C -FRR and POD Report
[7 empty] | Issue Date |  | 10 Dec 2021 (R01)
| 5. Protocol. Validation for M.D., X Ray | [5 empty] | Supersedes: |  | 15 May 2020 (R00)
| Set-Up and Calculations | [5 empty] | Chapter 5 |  | Page 4
Aperture Size - The larger the aperture size the lesser the sensitivity to detect smaller pieces of foreign material (metal Detectors only)
Length (thru): |  | Height: |  |  | Width:
Frequency (KHz): |  |  | (metal detectors)
Sensitivity %/Phase angle : Small Contaminant_________ Medium_________ Large_________ Wire_________ (X-Ray)
Reject Devices - All reject devices must be calibrated by timing and function to perform at 100% accuracy
Air Blow Device:(Y/N) |  |  |  | Push Arm Reject Device:(Y/N)
Minimum Air Pressure Requirement and Interlock for the same
FRR Calculation - The FRR target should be 0.1% or less.
|  |  | # of rejected products |  |  |  | FRR % | #DIV/0!
# of correctly rejected products
# of products inspected
POD Calculation - The POD target is 100%. It is important to achieve 100% detection at the targeted sensitivity in order to verify assurance of control.
# of rejected products
|  |  | # of correctly rejected products |  |  |  | POD % | #DIV/0!
# of products inspected
# of products w/contaminants
Plant: |  | Product: |  |  |  | Contaminant: (Circle One)
Date: | [5 empty] | Ferrous | Non-Ferrous |  | Plastic
Line: | [5 empty] | Stainless Steel |  | Glass | Rubber
Line speed: | [5 empty] | Other: ………………………

## Revision Log
Revision Log:
Date Revised: | Supersedes: | Summary of Revision:
15 May 2020 (R00) | --- | Information related to Validation moved from guidance document.
10 Dec 2021 (R01) | 15 May 2020 (R00) | Documentation of Device Design, updating the formula links on the Validation Part B