## Cover Page
| 5. Continuous Pasteuriser (HTST) Validation Protocol |  | Issue Date: 30 Sep 2020 (R00)
Supersedes: N/A
Chapter 5: FS Technical information
This guidance document was developed to assist the validation of heat treatment step of continuous processes (including dairy). In this guidance is included also some requirements covering the design of the equipment and information regarding data recorder/logger. As a guidance document, previous studies, simulations and existing validation protocols not identical to what is described in this document will be considered as long as the outcomes are expected to be similar.
Revision Log:
Date Revised: | Supersedes: | Summary of Revision:
30 Sept 2020 (R00) | --- | New Validation document, consolidating previous checklist in Chapter 3: - Pasteurizer imperial - INTERNAL version & SUPPLIER version - Pasteurizer metric - INTERNAL version & SUPPLIER version

## General Instructions
General Instructions
There are three additional sections (I -III and IV) to be completed and an section II for attachments
Sections I, III, IV : It shall be completed regardless if the continuous process is for non-dairy or dairy product.
Please answer all questions and provide further explanation in the comments section as requested
N/A = Not Applicable, comment required

## I - Design evaluation
PASTEURISER VALIDATION
Section 1
Supplier Details |  | Name of the supplier
Location:
Address :
Specifications |  | Number of Pasteuriser:
Pasteuriser Make:
Serial number of the equipment / Plant identification Number
Installation details (New Installation/Installation year)
Is there a power back up for the system ?
Pasteuriser capacity(Kl/hr)
Operating capacity(Kl/hr)
Is PLC password protected?
Validation details |  | Last Validation date
Method of Validation (Salt test /dye test/ Theoretical calculation ) or any other method
Reference for validation (Eg :PMO/ANZDAC)
Any change in parameters or design since last Validation (if yes please provide details)
process and product information |  | Process Step (e.g. UHT, HTST, HHTS)
Material pasteurised (E.g. Whole milk /skim milk/ice cream mix ):List all the products
Is different product recipe pasteurized during same pasteuriser
Fat percentage of the material pasteurised
Total Solids of the material pasteurised
Sugar & stabilizers content of the material pasteurised
Particle size of the material pasteurised
Current Time temperature used |  | Critical time and temperature Usual production time temperature
Flow consideration (Laminar /Turbulent )
Flow rate (Maximum ) Production flow rate
Is same time and temperature used for all the recipe's pasteurised .
Section 2-Pasteuriser Design
|  | Particulars | Details | Comments, if any
| Balance Tank, | Capacity of the balance tank ?
Does balance tank comply to sanitary design requirements
How is liquid level kept nearly constant to ensure uniform head pressure on the product leaving the tank. E.g. float Valve assembly ?
Is the overflow level in the balance tank below the level of lowest milk passage in regenerator. therefore, helps to maintain a higher pressure on the pasteurized side of the heat exchanger?
Is the balance tank designed to prevent air from entering the pasteurizer ? (by placing the top of the outlet pipe lower than the lowest point in the tank and creating downward slopes of at least 2%)
Does raw regenerator drains freely towards balance tank at shut-down?
| Flow Management | Location of the timing pump (E.g. before holding tube )
Type of pump (E.g. positive displacement pump )
In case of a variable speed pump how is flow rate locked or controlled ?
Is there a flow meter available ,if yes location of the flow meter?
| Holding Tube | Diameter of the holding tube
Is the holding tube designed that the simultaneous temperature difference between the hottest and coldest product in any cross-section of flow at any time during the holding period will not be greater than 0.5 0C (1 0F)? (Note :This requirement may be assumed to have been satisfied, without testing, in tubular holders of 17.8 centimetres (7 inches) or smaller diameter that are free of any fittings through)
Is the holding tube designed to have a continuously upward slope, in the direction of flow, of not less than 20.8 mm per m. (1/4 inches per feet or 0.25 inch per foot,) from its beginning to the connection at the inlet of the Flow Diversion Device (FDD)?
In case of no slope how is the risk of air entrapment mitigated from following cases In case the product have tendency of frothing If the valve of the feed pump suction side is having minute leak and misalignment . The feed pump valve is having a leak or misalignment Line connections gasket or hinges is having leaks (especially near the pump) If PHE gaskets are having leaks Altered flow in homogenizer can also create air entrapment Booster Pump is funning with Higher Capacity than the Pasteurizer Feed Pump Leading to Starvation in the System & Hence Air Entrapments
Is the holding tube sanitary design and be installed on permanent supports?
Is the holding tube fabricated to eliminate short circuiting (i.e., no alterable sections).In case of changes how the correct length is ensured ?
Is the holding tube designed such that no portion between the inlet and the recorder-controller temperature sensor is heated ?
Is there any insulations in the holding tube ?
| PHE & pressure differentials | Does the site have a regeneration in place (product to product or product to water?)
Pasteurizers with Product-to-Product regenerator (heat unpasteurized (cold) product and the separation between treated and untreated is only a thin plate) Is the system designed, operated, and controlled so that the pressure of the pasteurized production the regenerator is always greater than the pressure of any unpasteurized product in the regenerator. Is the pressure 1 psi (0.07 bar) higher on the pasteurized side?
In case product to product where pressure differentials are not available - what safety systems are in place to avoid cross contamination risk(e.g. duo safety plates)?
How is the pressure differential monitored and recorded ?
Provide details of location of pressure monitoring devices/pressure transmitters .
What is the minimum pressure for the treated side? Trigger divert valve?/ alarm? What is this critical limit?
What is the system reaction for low pressure differentials? (E.g. Recycle/ divert valve activation or alarm)
What is the frequency of leak test of gasket and plates and method of verification of leak ?
What is the media used in cooling section ? Chilled water /or other media?
In case water is used for cooling ,is the water treated ?
In case of chemical treatment is food grade chemicals used ?
What is the frequency of monitoring of the water quality and acceptance criteria(Physio chemical & microbiological) ?
Is there a pump or a vacuum creating equipment (E.g. evaporator )present post holding tube ?
At the pasteurized product discharge is there a vacuum breaker which breaks to atmospheric pressure. If yes, Is it located greater than 12 inches above the highest point of raw product in system. It ensures that nothing downstream is creating suction on the pasteurized side?
What is the frequency of calibration of pressure sensors and what is the allowed tolerance at operating gauge based on calibration CoA?
| Temperature probe | Is there a temperature controller (probe) before holding tube after heating step?
Is there a temperature probe after holding tube (temperature recorder)?
Is there a reference probe to recorder probe? (indicator probe)?
Is calibration in place for temperature probes?
Is the recording thermometer must be located within 18 inches of and upstream from the flow diversion device?
Is the difference in the temperature between indicator and recorder less than 0.5 deg C?
| Divert valve | Flow Diversion Valve Design Type? Single stem or dual stem ?
Does the pasteuriser have recycle valve in case pressure differential divert condition?
Location of FDV?
FDV position in case of pressure drop or electricity?
FDV operation manual or automatic?
Are alarms present in case of divert ?
What are the conditions for divert activation ?(E.g. temperature ,pressure ,flow rate )
Which temperature probes trigger divert valve?
What is the critical limit for triggering the divert valve?
Response time for the divert valve?
Once the divert valve is activated when does the system go back to forward flow? Is there a delay time set?(For Temperature ,pressure and flow rate )
What temperature sensors are used to cut back in?
Can divert valve be cleaned in place ?
What is the frequency of monitoring of divert valve gasket integrity and how is this done ?
| Recording device | Is there a continuous data recording for the pasteuriser ?
What is the type of data recording device ?
Does the data recording provides data at an interval of less than 2 seconds ?
What are the parameters currently monitored ?
Temperature
Flow rate
Pressure differential
Location of the divert valve
Location of divert valve for pressure differentials
CIP cycle
Others if any (Eg Pasteurisation Mode)
Is the recorded connected to a backup to avoid disruption during powder failure ?
The system password protected for PLC and data recorder ?
In case of chart recorder is following criteria met
a)The chart range shall be less than 20 deg C including 5 deg above and below the diversion temperature ?
b)Chart graduation shall not be more than 1 deg C represented by spacing of less than 2mm
c)Chart recorders shall be accurate to within 0.5 deg C over the range of 3deg C above and below the diversion temperature
d) The time intervals shall be represented by lines with spacing not more than 15 minutes and separated by not less than 6mm by diversion temperature
| Pasteurised product storage | Temperature & time of pasteurised product storage?
Is there any possibility of raw milk contaminating pasteurised milk. E.g. The raw milk feeding line contaminating the CIP return line from the pasteurised milk silo.
In case the storage tanks for the pasteurised milk is stored in the raw milk area/outside the building . Is the vent in the tanks adequately filtered ?
| Raw Milk | What are the incoming raw milk acceptance criteria ?Physical chemical and biological .
What is the temperature for transportation ?
What is the time and temperature of storage of raw milk before pasteurisation ?
What are the action plans in case of deviations observed during the time and temperature of storage ?
| CIP | Does CIP Systems present ensure proper cleaning and sanitation of equipment and storage tanks?
Are all the loops of equipment's and pipework included in the CIP circuit?
Brief detail about the CIP process /steps, Velocity and frequency ?
Is the velocity of the liquid during CIP at least 1.5 m/sec?
Are CIP tank & silos equipped with Double Seat Mix Proof Valve (or) Safe Drain Valve in case of single seat?
Is CIP System capable to control the CIP time, achieve temperature and Concentration as per recipe requirement?
Temperature and Conductivity Sensors are to be calibrated? Frequency of calibration?
What is the frequency of spray ball cleaning . Is the spray balls adequately cleaned during CIP process
CIP data shall be logged continuously .
Is CIP validated ? Date of Validation ?
Section - 3
|  | Particulars | Frequency Recommended/Monitoring | Current practice
Technical Details | Monitoring and Recording | Temperature difference between recording and indicating device | Daily/Continuous
|  | Cut in /cut out of FDD | Daily or at start-up /Continuous
|  | Time (Flow rate) | Daily/Continuous
|  | Pressure difference to verify that pressure is 1PSI higher on pasteurized side compared to raw | Daily/Continuous
|  | Pasteurisation records | Daily/Continuous
|  | Temperature of raw milk | Daily/Continuous
|  | Temperature of pasteurised milk | Daily/Continuous
|  | CIP | Each cycle
Section - 4
|  | Particulars | Frequency & Method | Last Validation /evaluation date
Technical Details | Calibration & monitoring | Temperature probes
Flow meter
Conductivity meter
SCADA or continuous monitoring device
Pressure monitoring devices
Leak test for gaskets and pumps
Crack test for dryers
Salt test for holding time and temperature
Integrity test for the divert valve
Crack test for PHE plates

## II - Design of Pasteuriser
ATTACH THE CIRCUIT DESIGN OF PASTEURISER

## Sheet3 (hidden)
Management of flow: master pump or flow meter | Temperature Recording Device | Flow Diversion Design Type | Holding tube diameter type | Holding Tube slope |  | Location of FDV | FDV Position
Master pump | Temperature chart | Primary valve | Consistent | Upward | Yes | Holding tube oulet
Flow meter | Digital Recording Device | Secondary valve | Variable | No slope | No | Regnerator/Cooling section
Combination of primary and secondary valve
Mix proof valve

## Unit Conversion Tab (hidden)
| kL/h | L/hr | m³/s | m | cm | mm | dm
Flow rate |  | 0 | 0
Diameter | - | - | - |  | 0 | 0 | 0
| m | cm | inches | mm
Length | 1 | 100 | 39.3701 | 1000 |  |  |  | Length | cm | m
Diameter | [7 empty] | Diameter | dm | m3/s
Distance | [7 empty] | Distance | Inches | m3
| Flow rate | Discharge | [5 empty] | Flow rate | mm | kg/m3
Inches |  | L/min | [5 empty] | Volume | L/min | kg/m-s
Cm |  | L/hr | [5 empty] | Density | L/sec
mm |  | m3/s | [5 empty] | Viscosity | L/hr
L
g/ml
cP

## III - Holding time calculation
Details from Supplier
|  | Unit | Value | Source |  | Unit Conversion Calculator to SI Units
1 | Length of the holding tube | m | 86.7 | OEM
2 | Inner Diameter of holding tube | m | 0.049 | OEM; can be measured |  |  | Viscosity
3 | Flow rate | m3/s | 0.00333 | OEM | 200
4 | Density of product | kg/m3 | 1005 | Basis matrix 1030 | 3.3333 |  | 0.02 | = | 2e-05
5 | Viscosity of product | kg/m-s | 0.0007 | Basis matrix; on calculation |  |  | cP |  | kg/m-s
6 | Distance between temperature recorder and Divert value | m | 1
7 | Reaction time to activate divert value | s | 1
8 | Distance between indicator and recorder | m | 0
9 | Minimum critical temperature (Consider calibration error of the probe) | (°C) | 73 | 73.5 but taking calibration error of 0.35 Deg C
Theoretical Calculation
If viscosity and density is available | [6 empty] | If viscosity and density is not available, we calculate time used by salt solution (in water) to travel the holding tube distance, L
| Minimum Residence Time | [6 empty] | Minimum Residence Time
| Reference temp., TR (ºC) | 72.5 | [5 empty] | Reference temp., TR (ºC) | 72
| Time required at given TR, FR (s) | 15 | [5 empty] | Time required at given TR, FR (s) | 15
| Z value | 6.3 | [5 empty] | Z value | 6.3
| Critical temp used by site, T (ºC) | 73 | Minimum applicable 71.7C for milk Note please refer to model in case of other dairy products |  |  |  |  | Critical temp used by site, T (ºC) | 73 | Minimum applicable 71.7C for milk Note please refer to model in case of other dairy products
| Time required( sec)at actual applied temp. T, F = FR x 10 [TR– T]/z | 12.4947 | Mininmum residence time required by the CCP HACCP ( for fastest particle) |  |  |  |  | Time required(sec) at actual applied temp. T, F = FR x 10 [TR– T]/z | 10.4079 | Mininmum residence time required by the CCP HACCP ( for fastest particle)
| Theoretical Velocity for entire holidng tube | [6 empty] | Theoretical Velocity for entire holidng tube
| Flow rate, Q (m3/s) | 0.00333 | [5 empty] | Flow rate, Q (m3/s) | 0.00333
| Radius of tube, r (m) | 0.0245 | [5 empty] | Radius of tube, r (m) | 0.0245
| Cross sectional area of tube, a (m2) | 0.0018857 | [5 empty] | Cross sectional area of tube, a (m2) | 0.0018857
| Theoretical Velocity, v (m/s) = Discharge, Q Area, a | [6 empty] | Theoretical Velocity, v (m/s) = Discharge, Q Area, a
| Theoretical velocity (m/s)= | 1.7659 | [5 empty] | Theoretical velocity (m/s)= | 1.7659
| Reynolds Number and Efficiency Factor | [6 empty] | Holding time for average particle and fastest particle
| Density of liquid, kg/m3 | 1005 | [5 empty] | Length of holding tube, m | 86.7
| Viscosity of liquid, kg/m-s | 0.0007 | [5 empty] | Theoretical velocity of liquid, m/s | 1.7659
| Velocity of liquid, m/s | 1.7659
| Diameter of tube, m | 0.049
| Reynolds Number, RN = Velocity*Diameter of tube* Density of liquid Viscosity | [6 empty] | Holding time for average particle, HT = Area* Length of holding tube Flow rate
| Reynolds Number = | 124229.9453 | [5 empty] | Holding time for average particle, s | 49.0972
| Efficiency factor = | 0.83 | [5 empty] | Efficiency factor = | 0.5
[8 empty] | Holding time for fastest particle, s | 24.5486
Holding time for average particle and fastest particle
| Cross sectional area of tube, a | 0.0018857
| Length of holding tube, m | 86.7
| Flow rate, Q | 0.00333
| Efficiency factor | 0.83
Holding time for average particle, HT = Area* Length of holding tube Flow rate
| Holding time (sec)for average particle, s | 49.0972
Holding time for fastest particle = Efficiency factor * HT
| Holding time(sec) for fastest particle, s | 40.7507
| Holding tube length correct if | 40.7507 | > | 12.4947 | if not parameters for max flow/ min temperature or hold tube must be changed |  |  | Holding tube length correct if | 24.5486 | > | 12.4947 | if not parameters for max flow/ min temperature or hold tube must be changed
| Cut Out Time for divert value | [6 empty] | Cut Out Time for divert value
| Reaction time for divert valve (cut out) | [6 empty] | Reaction time for divert valve
| Cross sectional area of tube, a | 0.0018857 | [5 empty] | Cross sectional area of tube, a | 0.0018857
| Length of tube from divert to T4, m | 1 | [5 empty] | Length of holding tube, m | 1
| Flow rate, Q | 0.00333 | [5 empty] | Flow rate, Q | 0.00333
| Efficiency factor | 0.83 | [5 empty] | Efficiency factor | 0.5
| Holding time for average particle, HT = Area* Length of holding tube Theoretical velocity | [6 empty] | Holding time for average particle, HT = Area* Length of holding tube Theoretical velocity
| Holding time(sec) for average particle, s | 0.56629 | [5 empty] | Holding time for average particle, s | 0.56629
| Holding time(sec) for fastest particle, s | 0.47002 | [5 empty] | Holding time for fastest particle, s | 0.28314
| Divert valve distance correct if | 0.47002 | > | 1 | if not distance to divert valve needs to be increased |  |  | Divert valve distance correct if | 0.28314 | > | 1 | if not distance to divert valve needs to be increased
Cut in Time for divert value
Reaction time for divert valve (cut in) - Temperature
| Holding time(sec) for average particle, s | 0.56629
| Delay time (sec) set for cut post critical temperature is acchived |  | Verify from the SCADA setting
| Is cut In delay time(sec) adequate to sanitize the line from the probe to diverter | 0 | > | 0.56629 | If not the delay time should be increased
Reaction time for divert valve (cut in) - Flow rate Milk
| Delay time(sec) set for cut post critical flow rate is acchived |  | Verify from the SCADA setting
| Is cut In delay time(s) adequate to sanitize the line from the probe to diverter | 0 | > | 15 | If not the delay time should be increased As per PMO for milk 15 sec
Reaction time for divert valve (cut in) - Flow rate other dairy mix
| Delay time (sec)set for cut post critical flow rate is acchived |  | Verify from the SCADA setting
| Is cut In delay time(s) adequate to sanitize the line from the probe to diverter | 0 | > | 25 | If not the delay time should be increased As per PMO for other mix is 25sec
Note : In case of reclaim divert for pressure differentals divert or reclaim divert supplier should provide calculation /evidence to ensure the divert is in approriate location
Note on C32: [Threaded comment] Your version of Excel allows you to read this threaded comment; however, any edits to it will get removed if the file is opened in a newer version of Excel. Learn more: https://go.microsoft.com/fwlink/?linkid=870924 Comment: I only have added a PI number with additional decimal numbers.
Note on J32: [Threaded comment] Your version of Excel allows you to read this threaded comment; however, any edits to it will get removed if the file is opened in a newer version of Excel. Learn more: https://go.microsoft.com/fwlink/?linkid=870924 Comment: I only have added a PI number with additional decimal numbers.

## Sheet2 (hidden)
Distance |  |  | Flow rate
60 | = | 0.06 |  | = | 0
mm |  | m | L |  | m³
Discharge
20000 | = | 0.0055556
L/hr |  | m³/s

## IV - Practical - Salt test
SALT TEST
Flow meter Used, Tag No. |  |  |  |  | Calibrated on:
Inlet Conductivity Meter used , Tag No. : |  |  |  |  | Calibrated on:
Outlet Conductivity Meter used, Tag No. : |  |  |  |  | Calibrated on:
PROCEDURE
1. The flow rate should be set considering the worst case scenario to simulate (should be higher than used for calculation).
2. Injection of saturated Salt Solution Just Before HOLDING TUBE.
3. Install Conductivity meter at inlet & outlet of HOLDING TUBE.
4. Change in Conductivity reading indicates presence of salt solution at that point (must be 1st measurement)
5. The time between the picks indicates the HOLDING TIME.
Note :Refer to PMO for detailed procedure .
Observations
Reading no. | Flow rate Lit/Hr |  | Time Measurement |  | Total holding time in sec
| From | To | From | To
1 | 19365.03 | 19521.32 | 0 | 24.5 | 24.5
2 | 19544.28 | 19426.08 | 24.5 | 49 | 24.5
3 | 19533.53 | 19421.81 | 49 | 74 | 25
4 | 19354.65 | 19559.17 | 74 | 98.5 | 24.5
5 | 19380.9 | 19443.17 | 98.5 | 123.5 | 25
6 | 19443.79 | 19549.4 | 123.5 | 148 | 24.5
7 | 19548.18 | 19479.8 | 148 | 172.5 | 24.5
8 | 19346.72 | 19332.68 | 172.5 | 196.5 | 24
9 | 19431.57 | 19504.83 | 196.5 | 221.5 | 25
| 19438.7389 | 19470.9178
| Average Holding Time or Fastest time | 24.6111 |  | Holding time for water should be until six (6) consecutive results are within 0.5 seconds of each other. The average of these six (6) consecutive Tests is the pasteurization holding time for water in forward-flow. Incase the consecutive of 0.5 seconds cannot be achived then fastest time should be taken for calculation
| Average Flow rate | 19454.8283
The holding time of milk can be calculated basis volume or basis weight
| Holding Time of Milk (basis volume) |  |  | Trial 1 | Trial 2 | Trial 3
| Average holding time for water |  |  | 24.6111
| Average time required to deliver a measured volume of milk, Mv |  |  | 27.7
| Average time required to deliver a measured volume of water, Wv |  |  | 35
Holding Time for Milk = T * Mv Wv
| Holding time for milk= |  |  | 19.4779 | #DIV/0! | #DIV/0!
| Holding Time of Milk (basis weight) |  |  | Trial 1 | Trial 2 | Trial 3
| Average holding time for water |  |  | 24.6111
Average time required to deliver a measured kg of milk, Mw
Average time required to deliver a measured kg of water, Ww
Holding Time for Milk = 1.032*T * Mw Ww
| Holding time for milk= |  |  | #DIV/0! | #DIV/0! | #DIV/0!

## Sheet8 (hidden)
|  | Unit | Value | Source
| Length of holding tube (m) |  |  |  |  | water | 1
| Diameter of holding tube (m) |  |  |  |  | Fat | 0.93
| Density of product (kg/m³) |  |  |  | by formula | Protein | 1.346
| Viscosity of product (kg/ms) |  |  |  | Given by supplier | Lactose | 1.666
| Flow rate (m³) |  |  |  |  | Ash | 4.12
| Distance between temperature recorder and Divert value (m) |  |  |  |  | SNF | 1.616
Reaction time to activate divert value (s)
| Distance between indicator and recorder (m) |  |  |  |  | Density of ice cream = 100/ ((%fat/0.93)+((%sugar+%SNF+%stabilizer)/1.58)+(%water/1))
| Minimum critical temperature (°C) |  |  |  | Consider calibration error | Range - 1.05-1.12
Design | Number of ports available
Velocity (m/s)
| Length of the pipe | 25 | m
Q | Discharge | 20000 | m³/s |  |  |  | Density
d | Diameter | 10 | m |  |  |  | Cow milk | 1.028-1.030
a= 3.14d2/4 | Pipe cross section area | 78.5 | m2 |  |  |  | Buffalo milk | 1.030-1.032
V = Q/a | Theoretical velocity | 254.7771 | m/s |  |  |  | Cream | 0.98
[7 empty] | Butter | 0.93
| Density of liquid | 1032 | kg/m3 |  |  |  | Ghee | 0.91
| Viscosity | 10 | kg/m-s
| RN | 262929.9363 | no units |  | For turbulent flow (10⁴)- 0.77
| Log RN |  |  |  | For turbulent flow (10^5)- 0.83
E | Efficiency factor, E | 0.83 |  |  | For laminar - 0.5
Vmilk/Vwater | Flow rate ratio, r | 0.8
| Pipe volume | 1962.5 | m3
| Holding time | 0.098125 | s
| Length of pipe | 37.6506 | m
| Salt test (theoretical) | 0.098125 | s
| Salt test (in milk) | 0.081012 | s

## Density calculation (hidden)
Density (g/ml)
Cow milk | 1.028-1.030
Buffalo milk | 1.030-1.032
Cream | 0.98
Butter | 0.93
Ghee | 0.91
Specific gravity
water | 1
Fat | 0.93
Protein | 1.346
Lactose | 1.666
Ash | 4.12
SNF | 1.616
Density of ice cream | #DIV/0!