## Form C - F 19 A (hidden)
Manchego Singles (F 19 A) |  |  |  | Kspec Approved: 10/19/2004
Resource Number | Name | Storage Condition A = Ambient F = Frozen R = Refrig. | Biological Hazard VP = Vegitative Pathogen SP = Sporeforming Pathogen | Biological Hazard Control Mechanism (___ - CCP) (___ - PP) | Chemical Hazard (Allergens, Sulfites, Mycotoxins, Antibiotics, Pesticides) | Chemical Hazard Control Mechanism (___ - CCP) (___ - PP) | Physical Hazard Inherent to ingredient and its packaging (Metal, Glass, Hard Plastic) | Physical Hazard Control Mechanism (___ - CCP) (___ - PP)
04010734900000 | Manchego | R | VP | Thermal | Milk Protein | Labeling - PP | Foreign Material | In-line Filter - PP
| Cheese For |  |  | Processes, |  |  |  | In-Line Filter - CCP 3
| Manufacturing |  |  | Product Cook -
CCP 2
|  |  | SP | Refrigeration - PP
04000532500000 | Cheddar Cheese | R | VP | Thermal | Milk Protein | Labeling - PP | Foreign Material | In-line Filter - PP
| for |  |  | Processes, |  |  |  | In-Line Filter - CCP 3
| Manufacturing |  |  | Product Cook -
CCP 2
|  |  | SP | Refrigeration - PP
04000605300000 | Product & | N/A | VP | Municipal | None | N/A | Foreign Material | Filtration - PP
| Process Water |  |  | Water Program -
PP
Thermal
Processes,
Product Cook -
CCP 2
04000605300000 | Culinary Steam | N/A | None | N/A | None | N/A | Foreign Material | Filtration - PP
04000301800000 | Dried Sweet | A | VP | Thermal | Milk Protein | Labeling-PP | Foreign Material | In-Line Filter - PP
| Whey |  |  | Processes, |  |  |  | In-Line Filter - CCP 3
Product Cook -
CCP 2
|  |  | SP | Refrigeration - PP
04000521700000 | Concentrated | R | VP | Thermal | Milk Protein | Labeling-PP | Foreign Material | In-Line Filter - PP
| Whey |  |  | Processes, |  |  |  | In-Line Filter - CCP 3
Product Cook -
CCP 2
|  |  | SP | Refrigeration - PP
04010269600000 | 95/05 | R/A/F | SP | Refrigeration-PP | Milk Protein | Labeling-PP | Foreign Material | In-line Filter - PP
04012120500000 | Anhydrous/ | [6 empty] | In-Line Filter - CCP 3
Salt Blend
04012158200000 | 99/01
04012318800000
04000522000000 | Anhydrous | R/A/F | SP | Refrigeration-PP | Milk Protein | Labeling - PP | Foreign Material | In-Line Filter - PP
| Milkfat | [6 empty] | In-Line Filter - CCP 3
04001518800000 | Concentrated | R / A | VP | Thermal | Milk Protein | Labeling - PP | Foreign Material | In-Line Filter - PP
| Milk Fat |  |  | Processes, |  |  |  | In-Line Filter - CCP 3
Product Cook -
CCP 2
|  |  | SP | Refrigeration - PP
04000521500000 | Sweet Cream | R | VP | Thermal | Milk Protein | Labeling - PP | Foreign Material | In-Line Filter - PP
|  |  |  | Processes, |  |  |  | In-Line Filter - CCP 3
Product Cook -
CCP 2
|  |  | SP | Refrigeration - PP
04000856800000 | Sweet Cream/ | R | VP | Thermal | Milk Protein | Labeling - PP | Foreign Material | In-Line Filter - PP
04000855600000 | Whey Cream |  |  | Processes, |  |  |  | In-Line Filter - CCP 3
| Blend |  |  | Product Cook -
CCP 2
|  |  | SP | Refrigeration - PP
04000007500000 | Sodium Citrate | A | None | N/A | None | N/A | None | N/A
04000713100000
04000933100000 | Lactic Acid, | A | None | N/A | None | N/A | None | N/A
04000520100000 | 88%
04000531100000 | Disodium | A | None | N/A | None | N/A | None | N/A
Phosphate
04000531200000 | Trisodium | A | None | N/A | None | N/A | None | N/A
Phosphate
04000524000000 | Sodium | A | None | N/A | None | N/A | None | N/A
04000524000100 | Chloride
04000520400100 | Sorbic Acid | A | None | N/A | None | N/A | None | N/A
N / A | Blend | R | VP | Thermal | Milk Protein | Labeling-PP | Foreign Material | In-Line Filter - PP
|  |  |  | Processes, |  |  |  | In-Line Filter - CCP 3
Product Cook -
CCP 2
|  |  | SP | Refrigeration - PP
N / A | Holdover / | R | VP | Thermal | Milk Protein | Labeling-PP | Foreign Material | In-Line Filter - PP
| Rework |  |  | Processes, |  |  |  | In-Line Filter - CCP 3
Product Cook -
CCP 2
|  |  | SP | Refrigeration - PP
| Inner Wrap | A | None | N/A | None | N/A | None | N/A
Packaging Film

## sPP Product Bake
|  |  | Issue Date: | 30 Sep 2020 (R05)
|  |  | Supersedes: | 14 Jan 2019 (R04)
4. Model sPP. Product Bake |  |  | Chapter 4 : sPP Models
Line Number and Product |  | tbc by the plant
Preventive Control Identification |  | Process Control: Baking (Thermal Processing to a specific Internal Product Temperature)
Indicate CCP or sPP |  | sPP
Process Steps |  | Product Bake (Continuous or Batch) – typical flour based products. Note: see Chapter 4 : Hazard Analysis and Control Measures Tool for the appropriate applications of sPP Product Bake as a control mechanism for a biological hazard
Hazard |  | Biological hazard (vegetative pathogens)
Control Measures/Limits for sPP |  | Control limits for product bake when managed as a sPP are quality specifications such as oven setting (time/temp), water activity, moisture and/or color that are acceptable per the oven validation.
Monitoring Activity & Frequency
1. Responsibility | Who | Designated, trained employee, qualified individual (e.g. specific plant personnel)
2. Activity | What | Measurement of Finished product moisture, water activity (aw), or color Application of the correct time/temp oven profile
3. Location | Where | Finished product moisture, water activity, or color is monitored at the exit of the oven or in QC lab (be specific). And/or Temp/time profile at oven
4. Frequency | When | Time/temp profile check; Moisture, water activity, or color is measured at a frequency sufficient to demonstrate control (e.g., once per shift).
5. Method | How | Approved method for finished product moisture, water activity, or color at the exit of the oven or in QC lab (be specific) and/or Reading interval of temperature/time profiles
Corrective Action Activity |  | Finished Product moisture and/or water activity, and/or color must range between X – Y determined by specification and/or the correct oven profile must be used. If the incorrect oven profile is applied, or the moisture or water activity is above the upper limit of the specification or if color is below the lower limit of the specification: • Divert all non-packaged product to rework or trash during investigation; • Place all packaged finish product on hold until the last in specification check; • Confirm and correct oven settings (i.e. zone/air temps, belt speed, damper settings) as established during baking validation; • Confirm the dough formulation is aligned with the formulation that was validated; • For wafers confirm process parameters • Confirm methodology and equipment used for monitoring the specification is accurate. • If the equipment is found to be inaccurate, contact the designated Quality Lead and Production Leader immediately. The plant designated Quality personnel and Production leader should be notified and a root cause analysis shall be immediately initiated. If a Food Safety concern after investigation is confirmed or if product is determined to be under processed, place product on Category I hold to await disposition from Corporate Quality Function. In all cases if product fails to meet quality specification Corporate Quality shall be consulted regarding product disposition. Out of specification product maybe used in a pre-bake application per local procedures/formulas.
Records & Location * designate the location of each record |  | Baking Monitoring Records including one of the following: • Product moisture records; • Product water activity records; • Product color records. * Time/temperature profile records sPP/Oven Validation Records Hold and Release Records Corrective Action Records Verification Records Calibration Records Technician/Analyst/operator training records * designate the location of each record All monitoring devices used to monitor critical control parameters shall be calibrated at a frequency sufficient to demonstrate control
Validation activities |  | A guide for validation is provided in Baking Oven Validation, in Chapetr 5 of the HACCP Standard.
Minimum Preventive Control Verification Activities |  | Designated responsible employee (usually the Supervisor) reviews and signs all process records at least daily, before product is released. Records of time/temperature profiles of ovens and/or finished product moisture and/or aw and/or color shall be verified at a frequency that demonstrates control, by a designated employee, such as a Preventive Controls Qualified Individual (PCQI) or designee. o For FDA registered plants review of records within 7 working days is required
Reference the HACCP Model Name |  | Model 68 - Product Bake
If CCP or sPP Model does not exist, cite scientific basis for Critical Limit, Control Measures or Limits.

## Revision Log
Revision Log:
Date Revised: | Supersedes: | Summary of Revision:
21-Sept-2016 (R02) | 30-June-16 (R01) | Moved content from old to new template, Update majority of the content and also cover FSMA requirements
19-July-2018 (R03) | 21-Sept-2016 (R02) | Process step: Removed aw <0,65, reference section 12 Hazard: simplified to refer to VP Control limits: added text on sPP Monitoring Activity & Frequency: simplified Corrective Action Activity: removed ref. to cat II hold, replaced by redirecting for rework or trash, and added text on parameter/oven measurements and checks. Records & Location - added text on monitoring records. Minimum Preventive Control Verification Activities - added that records to be signed daily
14 Jan 2019 (R04) | 19-July-2018 (R03) | Modified header to apply new systematic for document names, Replace references to Kraft foods with Mondelēz Int.
30 Sep 2020 (R05) | 14 Jan 2019 (R04) | Added section for Validation activities