## HACCP Model
Description | Relevant products/process | HACCP Model | CRITICAL LIMITS / PARAMETERS | MONITORING | CORRECTIVE ACTIONS | AUDITOR TO CHECK | Comments
High Moisture Material Holding Time and Temperature • High water activity (aw>0.85) products • pH range: > 4.5 and < 9.6 • Hold temperature: > 8°C and < 50°C | Bakery products, dough and batters (e.g. biscuits, wafers) High moisture materials, (e.g. egg slurries, dairy slurries, and batters)_ for holding time/temperature prior to the heat step. | High Moisture Material Holding Time/Temperature (also called as Model 26) • Applicable ONLY to the sites specifically stated in Column-H. Note: If site is not in the list, then question will be replied as 'not applicable'. • Shall be managed as an OPRP or PRP. | Critical limit has been assessed by the MDLZ team, so nothing for the auditor to check for 'critical limit assessment'. Result of this assessment is the list of the 15 sites, in Column-H. | 1. 24hrs line flushing and weekly cleaning (unless evidence that was aligned with MDLZ for different cleaning) 2. ONLY in case of break down / line disruption: Time/Temperature of holding while line was being fixed | If there is a break down and the critical limit for time/temperature of holding is exceeded, then the batch must be discarded. Identified equipment containing the affected/discarded products shall be cleaned and sanitized before preparing the next batch. | Auditor to check: 1. Is the CCP Model 26 mentioned in the Global Licensee HACCP plan? -Yes/No -Needs Improvement (major) NC if it is not mentioned. 2. Does the Global Licensee follow & document a 24 hours line flushing and weekly deep cleaning for the line making MDLZ products as a CCP monitoring? -Yes/No -OK if the TML shows alignment with MDLZ that it is not needed OR other cleaning frequency was agreed. -Needs Improvement (major NC) if there is no flushing or cleaning at all or no evidence at all. -Needs Refinement (minor NC) if it is done but part of the documents is not in place. 3. Does the HACCP plan of those 15 Global Licensees (as stated in Column-H) include Corrective Actions for the case of a breakdown / disruption? Yes/No -Needs Improvement (major) NC if this is not included. 4. In case of the line disruptions, did site do & document the below actions : Yes/No a. Follow Holding time & Temperature as per table (MDLZ Table for 'Storage Temperature and Maximum Storage Time (hours)_located in Column E and F) -Needs Improvement (major) NC if the Holding Time and temp was not followed & documented. 5. In case a Corrective Action is needed, did site perform and document below : a. Batch discarded / drained if time/temperature of holding was exceeded b. Line C&S before start up again -Needs Improvement (major) NC if the above actions are not followed.
Baking | All baked finished goods. | CCP 68 If Product core temperature at end of baking cycle is : • Between (min) 82.2°C to 89.2°C then the kill step shall be mandatorily managed as a CCP. • Above 89.2°C, then kill step can be managed as an OPRP . Note: Site can decide basis HACCP if the kill step will be managed as an OPRP or a PRP. Note: If not managed as CCP or OPRP/PRP, this will be raised as a NI major NC. | CRITICAL LIMIT: Internal product temperature of 82.2°C. (180°F) to 89.2°C | Time/Temperature | Product that is removed from the oven that has not achieved critical limits (temperature/time relationship) shall be considered under processed product and shall be discarded or reworked into dough (re-baked). | Auditor to check documentation of : 1. Product achieving min. 82.2°C at the end of baking cycle and a corelation study with the oven temp & time setting. 2. Plant shall define the parameters for monitoring such as product water activity / moisture / baking height etc and provide evidence of corelation with the validation. Note: Please check the 'monitoring, not the 'validation'. 3. Situations where corrective actions were needed and implemented.
Fluid Milk Products Pasteurization – Batch | Batch Pasteurization (Fluid Milk Products, Cream, Whey, Ice Cream Mix, Starter Media) | CCP 47 | CRITICAL LIMIT: • Batch pasteurizers shall be so operated that every particle of milk or milk product will be held at not less than 145°F (63°C) continuously for at least 30 minutes. Equivalent time / temperature parameters may be calculated using z=11.3 F° (6.3 C°), based on Bradshaw et al. (1985). Lowest applicable temperature is 63°C/145°F. • If the fat content of the milk product is > 10%, or if it contains added sweeteners, the temperature shall be increased to 150°F (66°C) for a 30 minute hold time. • For eggnog, and ice cream mix, the temperature shall be increased to 155°F (69°C) for a 30 minute hold time. • The batch pasteurizer air space above the milk and milk products shall be at a temperature not less than 5°F (3°C) higher than the minimum required temperature of pasteurization during the holding period (EXCEPTION: starter media processed above 180°F (83°C) for at least 30 continuous minutes). • Inlet piping to the vat is disconnected during the holding and emptying periods (EXCEPTION: not necessary when vat pasteurizer inlet lines are equipped with leak-protector valves). | SPECIFIC MODEL REQUIREMENTS: MONITORING ACTIVITY/FREQUENCY: 1) Batch pasteurizer shall be equipped with an airspace thermometer. The temperature of the airspace shall be recorded on the recording temperature chart when product achieves pasteurization temperature each time the pasteurizer is in operation. (EXCEPTION: starter media processed above 180°F (83°C) for at least 30 continuous minutes). 2) Indicate on an appropriate record that inlet piping has been disconnected from the vat prior to each pasteurization cycle. MONITORING AND RECORDING ACTIVITY/FREQUENCY: As per CCP Model 70. | If the minimum time/temperatures (including air space) were not achieved; -Disposal of the non-pasteurized product in the pasteurizer -clean down or sterilize pasteurizer as applicable -Re-start pasteurizer, and confirmed correct operation including the divert check and prior to going forward. Also applicable are below as per CCP Model 70 : - Monitoring and recording activity / frequency - Corrective action activity - Responsibility - Record / Location - Minimum CCP Verification activities | Auditor to check: 1. Time and temperature of holding as per 'validation calculation sheet' (as aligned with MDLZ). 2. Check if corrective actions were taken and documented in case of any CCP failures.
Pasteurization – High Temperature Short Time (HTST) / Higher Heat Shorter Time (HHST) [HACCP Model no. 48] | High Temperature Short Time (HTST) Pasteurization (Fluid Milk Products, Cream, Whey, Ice Cream Mix, Starter Media, Whey/Salt Mixture) Higher Heat Shorter Time (HHST) Pasteurization (Fluid Milk Products) | CCP 48 | CRITICAL LIMIT: Every particle of fluid milk or fluid milk products is heated by a pasteurizer which conforms to one of the temperatures specified in the following table and held continuously at or above that temperature for at least the time specified. The minimum time of 15 sec at 72°C is based on the International Dairy Federations standard . The following are some examples: Minimum Temp Minimum Time 161°F (72°C) 15.0 seconds 167°F (75°C) 5.0 seconds 180°F (82°C) 0.4 seconds (= instantaneous) 185°F (85°C) 0.2 seconds 190°F (88°C) 0.05 seconds Note: Local regulations shall apply if more stringent, e.g. following USA, Pasteurized Milk Ordinance PMO Standards. Lowest applicable temperature is 71.7 °C/(161 °F) | MONITORING AND RECORDING ACTIVITY/FREQUENCY: As per CCP Model 70 | As per CCP Model 70 : - Monitoring and recording activity / frequency - Corrective action activity - Responsibility - Record / Location - Minimum CCP Verification activities | Auditor to check: 1. Time and temperature of holding as per 'validation calculation sheet' (as aligned with MDLZ). 2. Check if corrective actions were taken and documented in case of any CCP failures. | An equivalent time / temperature may be calculated using z=11.3 F° (6.3 C°) If the fat content of the milk product is 10% or more, or a greater, or if it contains added sweeteners, the specified temperature shall be increased by 5°F (3°C) as referred in PMO. For ice cream thermal process must ensure 79.5°C for 15s for particle size <1000µm.
UHT | Example of FG where Model applies: DESSERTS: Refrigerated Ready- To-Eat Low Acid Puddings, etc. | CCP 60 | CRITICAL LIMIT: Product is heated to one of the temperatures specified in the following table and held continuously at or above that temperature for at least the time specified. TEMPERATURE TIME 125°C (257°F) 59.4 sec 130°C (266°F) 18.6 sec 135°C (275°F) 5.94 sec 140°C (284°F) 1.9 sec 141.1°C (286°F) 1.44 sec | MONITORING AND RECORDING ACTIVITY/FREQUENCY: As per CCP Model 70 | As per CCP Model 70 : - Monitoring and recording activity / frequency - Corrective action activity - Responsibility - Record / Location - Minimum CCP Verification activities | Auditor to check - 1. Time and temperature of holding as per 'validation calculation sheet' (as aligned with MDLZ). 2. Check if corrective actions were taken and documented in case of any CCP failures. | An equivalent time/temperature may be used provided that it is calculated using the appropriate z value = 10C (18F), based on NFPA (1968). The lowest applicable temperature is 121.1°C/250°F. An increase in time and temperature may be required when particles are > 0.64cm (0.25in) in all 3 dimensions are added e.g. meat, vegetables. The necessary increase has to be assessed based on particle size and heat penetration. VALIDATION PROTOCOL In all cases, the heat treatment must be validated following “5. Protocol. Continuous Pasteurized (HTST) Validation”.
ASEPTIC PROCESSING AND FILLING, Aseptic Processing • Low acid (pH >4.6) products with a water activity sufficient to support the outgrowth of spore-forming pathogens. | DESSERTS: Ready-To-Eat Puddings, Aseptic, Shelf-stable, etc. | CCP 3 | CRITICAL LIMITS: Sterility confirmed for the entire process loop. Aseptic processing and filling systems must sterilize equipment and maintain sterility of the sections of the equipment that will handle the sterile product and package. The sterile product and packaging are brought together and the package sealed in a sterile environment. | MONITORING ACTIVITY/FREQUENCY: Monitoring, control and recording of the critical factors must be at a frequency adequate to ensure the factors can be adequately assessed in relation to the critical limits. | Dispose the product and packaging Re-sterilize and re-start. | Auditor to check: 1. If validation protocol is in place and will record validated time and temperature. In all cases, the heat treatment must be validated following “5. Protocol. Batch Pasteurizer and Cooker Validation” or “5. Protocol. Continuous Pasteurizer Validation” 2. If the minimum CCP verification activities are in place and will record frequency of checks. 3. Check if corrective actions were taken and documented in case of any CCP failures 4. Evidence of alignment of validation with MDLZ. *Only to check if the 'validation protocol exists' as initial or for any revisions (such as product, line, machine, etc.) and MDLZ alingment should be written via a document or e-mail. | Aseptic processing and filling of low acid (pH >4.6) products with a water activity sufficient to support the outgrowth of spore-forming pathogens. The equipment in the sterile zone must be sterilized and maintained sterile. Sterile product can then be filled into a sterile package in the sterile zone and then hermetically sealed. HAZARD: Biological (Spore formers and Vegetative Pathogens) Due to the complexity associated with the aseptic filling process, a Validation Team must be formed to identify the critical factors, set the critical limits and decide on the appropriate control mechanism. The minimum functions that must be part of the Validation Team are Thermal Processing Expert (Process Authority), Global Food Safety, Corporate Quality, Production and R&D. An aseptically processed and filled product is one where there is a low probability of having surviving microorganisms having public health significance. A generally accepted minimum process for the product is the so-called 12D process (12 log reductions of Clostridium botulinum, F0 = 2.44 minutes, D121.1 = 0.2 minutes, z = 10°C, lowest applicable temperature is 100oC). A generally accepted minimum process for the equipment that is heat sterilized and will have direct contact with the sterile product is an F0 of 30 minutes (e.g. 121.1oC for 30 minutes, z = 10oC). A generally accepted minimum reduction for the process sterile tunnel and packaging material is a 6 log reduction of Clostridium botulinum. The risk factors associated with each product and process need to be reviewed by a competent thermal processing specialist to determine if the ‘safe-harbor’ (e.g. 12D for product, F0=30 minutes for process and 6D for sterile filling zone and packaging material) processes are appropriate or if more or less severe processes are required. A saleable aseptically processed and filled product must also have a low probability of having surviving microorganisms of non-health significance capable of reproducing in the food under normal conditions of storage and distribution. This latter process is one that is deemed to have achieved commercial sterility. A generally accepted minimum process is one that would result in a 5 log reduction of Clostridium sporogeneses (F0 = 5.0 minutes). Careful consideration of the product, the likely spoilage organisms and the ‘normal conditions of distribution and storage’ needs to be given in order to determine the process parameters needed to achieve commercial sterility. There are a number of “Critical Factors” associated with an aseptic system. The aseptic system must sterilize the process, filler, product, and packaging material, and maintain them in a sterile condition. “Critical factor” means any property, characteristic, condition, aspect, or other parameter variation which may affect the scheduled process and the attainment of commercial sterility. Since critical factors are associated with commercial sterility, not all critical factors are CCPs. An appropriate decision tool needs to be employed to decide whether to manage a critical factor as a CCP, sPP, or PP. Deviations from the critical limits must be evaluated for significance and determination of appropriate corrective actions. The requirements for commercial sterility often supersede the requirements for food safety. A deviation from a commercial sterility limit may not be a deviation from a food safety limit. Even so, clear reaction plans to evaluate the risks to the business for spoiled product need to be developed. Food safety limits deviations require either a food safety evaluation by a thermal processing expert or the product to be destroyed. MONITORING ACTIVITY/FREQUENCY: Monitoring, control and recording of the critical factors must be at a frequency adequate to ensure the factors can be adequately assessed in relation to the critical limits.
Due to the fact that there are several CCPs that are involved in achieving and maintaining sterile conditions, the corrective actions are dependent on the effect of a CCP not being maintained within its limits. In some cases, a critical factor that is out of limits only causes the system to stop until the parameter comes back within the limits. This is particularly true of the parameters in an aseptic filler that are involved in the sterilization of the package. If one of these parameters goes out of the limits, then the filler stops producing the packages. The system maintains sterility since no non-sterile packages entered the sterile zone. An example of this would be the hydrogen peroxide bath temperature in some aseptic form-fill-seal fillers. When this temperature drops below its critical limit, the filler automatically stops cycling. This prevents any product from being produced while the critical limit is not met. The filler can start again once the temperature is above the critical limit. If any product is produced during the time the critical limit is not met, then the sterility will be deemed to be compromised and the product is placed on Category 1 Hold and treated as described below. In other cases, when a critical factor critical limit is not achieved, sterility is deemed to be compromised, and the effected portion of the system will be considered not sterile. Production will be stopped from that portion of the system and appropriate sterile blocks activated to isolate that portion of the system. The affected portion of the system must be cleaned and re-sterilized in order to be brought back in as part of the aseptic production. Any product produced from the affected portion of the process after loss of sterility can be destroyed and in this case the Process Authority does not need to approve the disposition. If the evaluations determine the associated product can be released, approval must be obtained by designated Mondelez Int Corporate Manager and the Internal and/or External Process Authority. If product is produced and some is subsequently found to be non-sterile all suspect product must be placed on Category 1 Hold. A protocol must be in place to manage the product disposition and involve approval by a team with a minimal participation of Plant Quality, designated Corporate Quality Function, a thermal processing specialist and Corporate Food Safety and Microbiology.
THERMAL PROCESSES: Fillings and Sauces Heat Treatment (low aW) | Jellies and Jams with (aW<0.85) | CCP 6 • To consider a OPRP if the internal temperature required to produce a sellable product far exceeds the critical limit for food safety. | CRITICAL LIMITS: The holding time and temperature have to be based on the lowest possible water activity (aW) of the product. WATER ACTIVITY (aW) MINIMUM TEMPERATURE MINIMUM TIME (for 2 log reduction) 0.93 79°C (174.2°F) 4.2 sec 0.92 79°C (174.2°F) 5.7 sec 0.91 79°C (174.2°F) 7.7 sec 0.90 79°C (174.2°F) 10.3 sec 0.89 79°C (174.2°F) 0.23 minutes 0.88 79°C (174.2°F) 0.31 minutes 0.87 79°C (174.2°F) 0.42 minutes 0.86 79°C (174.2°F) 0.57 minutes 0.85 79°C (174.2°F) 0.77 minutes 0.84 79°C (174.2°F) 1.04 minutes 0.83 79°C (174.2°F) 1.41 minutes 0.82 79°C (174.2°F) 1.90 minutes 0.81 79°C (174.2°F) 2.57 minutes 0.80 79°C (174.2°F) 3.47 minutes 0.79 79°C (174.2°F) 4.69 minutes 0.78 79°C (174.2°F) 6.33 minutes 0.77 79°C (174.2°F) 8.55 minutes 0.76 79°C (174.2°F) 11.55 minutes 0.75 79°C (174.2°F) 15.60 minutes 0.74 79°C (174.2°F) 21.06 minutes | Time/Temperature | As per CCP Model 70 : - Monitoring and recording activity / frequency - Corrective action activity - Responsibility - Record / Location - Minimum CCP Verification activities | Auditor to check: 1. If validation protocol is in place and will record validated time and temperature. In all cases, the heat treatment must be validated following “5. Protocol. Batch Pasteurizer and Cooker Validation” or “5. Protocol. Continuous Pasteurizer Validation”. 2. If the minimum CCP verification activities are in place and will record frequency of checks. 3. Check if corrective actions were taken and documented in case of any CCP failures. 4. Evidence of alignment of validation with MDLZ. *Only to check if the 'validation protocol exists' as initial or for any revisions (such as product, line, machine, etc.) and MDLZ alingment should be written via a document or e-mail. | VALIDATION PROTOCOL: The Time/Temperature parameters shall be validated using the Batch Pasteurizer Validation Protocol, in Chapter 5 of the HACCP standard. MONITORING METHOD/FREQUENCY: Water Activity: The lowest possible water activity of the product has to be assessed and documented.
THERMAL PROCESSES: Fruit Fillings and Sauces Heat Treatment (pH less than 4.6) | Fruit fillings, Jams, Jellies, Honey and Sauces (aW<0,85): FG: Fruit Fillings and Sauces (pH<4.6, Brix max. 58) | CCP 23 • To consider a OPRP if the internal temperature required to produce a sellable product far exceeds the critical limit for food safety. | CRITICAL LIMIT: • Single-strength Juice (Brix ≤ 16.5): 71.1°C (160°F) for min. 6.6 sec or equivalent process. An equivalent time/temperature can be calculated using a z-value of 6.7 C° (12.05 F°). The lowest applicable temperature is 68.1°C/154.6°F. • Juice Concentrates (16.5 ≥ Brix ≤ 58) 71.1°C (160°F) for min. 1.5min or equivalent process. An equivalent time/temperature can be calculated using a z-value of 10.3 C° (18.52 F°) and the lowest applicable temperature is 62°C/143.6°F. | Time/Temperature | As per CCP Model 70 : - Monitoring and recording activity / frequency - Corrective action activity - Responsibility - Record / Location - Minimum CCP Verification activities | Auditor to check: 1. If validation protocol is in place and will record validated time and temperature. In all cases, the heat treatment must be validated following “5. Protocol. Batch Pasteurizer and Cooker Validation” or “5. Protocol. Continuous Pasteurizer Validation” 2. If the minimum CCP verification activities are in place and will record frequency of checks. 3. Check if corrective actions were taken and documented in case of any CCP failures. 4. Evidence of alignment of validation with MDLZ. *Only to check if the 'validation protocol exists' as initial or for any revisions (such as product, line, machine, etc.) and MDLZ alingment should be written via a document or e-mail.
PRODUCT COOK (Continuous or Batch) – fat containing products (e.g. Cream Cheese, Dips including dairy and non dairy, Sauces, RTE refrigerated high acid puddings). | DESSERTS: Refrigerated Ready-To-Eat High Acid Pudding, Snacks and Cheesecake etc. | CCP 52 Product Cook (Continuous or Batch) – fat containing products | CRITICAL LIMIT: Vegetative pathogens: Product is heated for not less than 25.8 continuous seconds at a temperature not less than 163°F (72.8°C). An equivalent time/temperature may be used provided that it is calculated using z = 12.8 F° (7.1 C°). The following table has some calculated equivalent time/temperatures: Minimum Temp Minimum Time 150°F (65.6°C) 4.5 minutes 153°F (67.2°C) 2.6 minutes 155°F (68.3°C) 1.8 minutes 158°F (70.0°C) 1.1 minutes 159°F (70.5°C) 53.0 seconds 160°F (71.1°C) 44.3 seconds 163°F (72.8°C) 25.8 seconds 165°F (73.9°C) 18.0 seconds 168°F (75.6°C) 10.5 seconds 170°F (76.7°C) 7.3 seconds 173°F (78.3°C) 4.3 seconds 175°F (79.4°C) 3.0 seconds 178°F (81.1°C) 1.7 seconds 180°F (82.2°C) 1.2 seconds | Time/Temperature | As per CCP Model 70 : - Monitoring and recording activity / frequency - Corrective action activity - Responsibility - Record / Location - Minimum CCP Verification activities | Auditor to check: 1. If validation protocol is in place and will record validated time and temperature. In all cases, the heat treatment must be validated following “5. Protocol. Batch Pasteurizer and Cooker Validation” or “5. Protocol. Continuous Pasteurizer Validation”. 2. if the minimum CCP verification activities are in place and will record frequency of checks. 3. Check if corrective actions were taken and documented in case of any CCP failures. 4. Evidence of alignment of validation with MDLZ. *Only to check if the 'validation protocol exists' as initial or for any revisions (such as product, line, machine, etc.) and MDLZ alingment should be written via a document or e-mail. | HAZARD: Biological (Vegetative Pathogens) Listeria monocytogenes, since this is the most heat resistant VP at high water activity conditions.
PRODUCT COOK – non-fat-based products, Ready-To-Eat Gelatine Heat Process (high water activity; aW>0.93) | DESSERTS: Ready To Eat Gelatine Snacks, Refrigerated and Ready to Eat Gel Snacks, Shelf-Stable ) | CCP 58 | CRITICAL LIMIT: • Products with pH ≤5.4 Product is heated for not less than 6.5 min to a temperature not less than 140°F (60°C) • Products with pH >5.4 Product is heated for not less than 38.8 min to a temperature not less than 140°F (60°C) | Time/Temperature | As per CCP Model 70 : - Monitoring and recording activity / frequency - Corrective action activity - Responsibility - Record / Location - Minimum CCP Verification activities | Auditor to check: 1. If validation protocol is in place and will record validated time and temperature. In all cases, the heat treatment must be validated following “5. Protocol. Batch Pasteurizer and Cooker Validation” or “5. Protocol. Continuous Pasteurizer Validation”. 2. If the minimum CCP verification activities are in place and will record frequency of checks. 3. Check if corrective actions were taken and documented in case of any CCP failures. 4. Evidence of alignment of validation with MDLZ. *Only to check if the 'validation protocol exists' as initial or for any revisions (such as product, line, machine, etc.) and MDLZ alingment should be written via a document or e-mail.
PRODUCT COOK – Cheesecake Cook-Batch Process Includes: Various flavours (e.g. Turtle, NY Style, NY Colossal, Pumpkin) | FROZEN DESSERTS: Frozen Cheesecake | CCP 69 | Heat Processing Internal Product Temperature CRITICAL LIMIT: Product is heated to a predetermined internal temperature in a batch process oven for a predetermined time period. Cheesecake. The following table has some calculated equivalent time/temperatures, which will result in a 4-log reduction in Salmonella spp. and Listeria monocytogenes: Temperature Critical Limit 140°F (60.0°C) 10.0 minutes 150°F (65.6°C) 3.2 minutes 160°F (71.1°C) 32 seconds The lowest applicable temperature is 60°C/140°F. | MONITORING ACTIVITY/FREQUENCY: Batch Cook Process Temperature: Temperature of the product, at the centre (coldest spot), shall be manually recorded on a cook temperature form. Time: Finished cooked internal product temperature is manually or electronically measured at the known coldest location of the product to meet or exceed the critical limit (total come up time + critical limit) and recorded. Temperature of the product shall be taken periodically during the cook process to determine the point at which product reaches the predetermined target temperature. Thermal recorder. Verify and document accuracy of the thermal recorder at a predetermined frequency. | Batch: A product batch that has not reached the predetermined target processing temperature shall be considered under processed, not removed from the oven, and cooking shall continue until such time as the target temperature is reached. Product that is removed from the oven and has not achieved the target temperature shall be considered under processed product and shall be discarded. If the product is found to be under processed based on document review, all affected product shall be placed on Category I hold to await disposition from the Designated Quality function. Hold/Release documentation is required. Corrective action must be documented. If the thermal recorder is found to be inaccurate, all affected product shall be placed on Category I hold to await disposition from the Designated Quality function. Hold/Release documentation is required. Corrective action must be documented. | Auditor to check: 1. If validation protocol is in place and will record validated time and temperature. 2. If the minimum CCP verification activities are in place and cover as min the below scenarios: - if designated responsible employee (usually the Supervisor) reviews and signs all process records at least daily ? Batch Cooker: if the accuracy of the temperature monitoring device is verified at a predetermined frequency. State the frequency. - If annual verification of processing is conducted using a continuous temperature recording device ? The temperature recording point shall be at the centre of the product. Processing during this operation shall be insured to be a full oven load of product. Auditor will record frequency of checks. 3. Check if corrective actions were taken and documented in case of any CCP failures. 4. Evidence of alignment of validation with MDLZ. *Only to check if the 'validation protocol exists' as initial or for any revisions (such as product, line, machine, etc.) and MDLZ alingment should be written via a document or e-mail.
General Thermal Processing Model | See above. | CCP 70 | MONITORING AND RECORDING ACTIVITY/FREQUENCY: The scale to record the critical parameters must allow for an effective verification of product safety. Batch Processes: Hold time required Temperature: Critical product temperature is recorded to a permanent record. Manual recording is acceptable at the start and end of the holding period if: • The system is alarmed at the critical limit; • The alarm is recorded; • A correction to the hold time is made in case the temperature drops below the critical limit. The measurement location shall be at the coldest point. In case this is not possible and there is an offset between the coldest point and the measuring location this temperature difference must be accounted for in the critical limit and any associated alarms. Time: Monitoring and recording that the correct hold time for a specific recipe has been used must be made to a permanent record or alternatively can be manually recorded to demonstrate that product safety has been achieved. Instantaneous (≤0.5 sec) Permanent record of critical product temperature at the coldest point is required. In case this is not possible and there is an offset between the coldest point and the measuring location this temperature difference must be accounted for in the critical limit and any associated alarms. Continuous Processes Hold time required Temperature: Product at the coldest spot (in non-heated hold tubes, at the end of the holding tube) shall be continuously monitored and recorded on a permanent record, such as a temperature chart or a digital recording device. If the required holding time is instantaneous (0.5 seconds or less), then the CCP recording temperature sensor can be located after the heat exchanger. Time: One or both of the following parameters must be documented: - Flow rate: Flow rate shall be continuously monitored and recorded to a permanent record, such as a chart or a digital recording device. - Pump setting: If flow is managed by a timing pump (only possible when the pump is positive displacement) then pump setting is recorded: recorded manually at least once per shift or after a change in speed setting or the pump seal integrity (sealed by authority or plant) is recorded daily or it is technically not possible to exceed the time requirements (this must be documented as part of the plant HACCP plan). Note: The correlation flow rate/holding time for the fastest particle must be documented and filed with the HACCP plan taking minimum temperature and maximum flow rate. Note 2: holding tubes shall be designed and/or controls shall be in place to ensure absence of air pockets inside as it would reduce the effective holding time. The theoretical calculation used to determine the residence time must take into consideration the ƞ: efficiency factor relating to the type of flow (laminar or turbulent). The type of applicable flow, based on product characteristics can be derived from the Reynolds number (see appendix for an example of the calculation) or from an empirical method such as salt test. If flow type is not determined then laminar flow must be used as worst-case scenario. Instantaneous (≤0.5 sec) Temperature: Critical product temperature must be recorded to a permanent record at a point, where the product temperature is uniform, at a frequency to demonstrate control. Manually recording is acceptable if: The system is alarmed at the critical limit and the alarm is recorded or Flow diversion system is in place to prevent under processed product from contaminating adequately processed production and position is recorded Time: Not required (instantaneous). Flow-Diversion-Device (FDD)/ Divert Valve • FDD/Divert valve shall be in place to prevent under processed product from contaminating adequately processed production. The position (forward/divert) of the device must be continuously monitored and recorded. • When FDD/Divert valve position is not recorded, an assessment shall be conducted and documented to prove that other adequate control measures are in place. • Alternative systems used to prevent contamination by under processed product must be approved by Global Food Safety. Pressure differential • To control potential leakage a pressure differential measurement is required when the treated product is used to (pre)-heat untreated (cold) product and the separation between treated and untreated product is only a thin plate (plate heat exchanger). The system shall be designed, operated, and controlled so that the pressure of the treated product is always greater than the pressure of any untreated product in the system. • The pressure shall be 1 psi (0.07 bar or 7kPa) higher on the pasteurized side. • When pressure differential is <1psi product must be treated as under processed. • If automatic recording of the pressures is not available, the system design shall demonstrate that the required pressure differential is achieved during processing. • In systems where pressure differential is not available justification needs to be approved by Global Food Safety. • Pressure differential monitoring is not required in cases where the preheating medium is not already treated product (e.g. water, oil) and the heating medium does not present a Food Safety risk (this must be documented as part of the plant HACCP plan e.g. form D, separate risk assessment). Note: Alternative robust plate systems e.g. duo safety plates may be acceptable instead of pressure deferential monitoring or pasteurizers with product-to-water regeneration: pressure monitoring in the regeneration section is recommended but not required. The site must carry out a risk assessment on the circulating water and cooling water and perform additional microbiological testing on the cooling water. |  | • When critical limits are not met, under processed product is automatically diverted and re-pasteurized to the minimum required temperature and time or discarded (for batch process no divert system is in place, so re-pasteurization is mandatory) • If there is an alarm and the product is not automatically diverted, under processed product must be isolated and appropriate corrective action must be taken • In systems where Flow Diversion Device (FDD)/Divert Valve is in place, production must be stopped, and system sanitized/ sterilized in the following circumstances: o When the FDD is positioned after the cooling section; o When the FDD is positioned after the evaporator section; o When FDD function is covered by a combination of valve systems leading to dead areas during divert. • If the product is found to be under processed based on document review or inadequate handling of under processed product, all affected product shall be placed on Category 1 hold to await disposition from Designated Quality Function. • All the affected equipment shall be cleaned and disinfected before returning to standard production. • Corrective actions and hold / release records for CCP deviations must be documented. | Auditor to check: 1. If validation protocol is in place and will record validated time and temperature. In all cases, the heat treatment must be validated following “5. Protocol. Batch Pasteurizer and Cooker Validation” or “5. Protocol. Continuous Pasteurizer Validation” 2. If the minimum CCP verification activities are in place and will record frequency of checks. 3. Check if corrective actions were taken and documented in case of any CCP failures 4. Evidence of alignment of validation with MDLZ. *Only to check if the 'validation protocol exists' as initial or for any revisions (such as product, line, machine, etc.) and MDLZ alingment should be written via a document or e-mail. | * CCP Model-70 is plus to other CCP for the CCPs mentioned above.